## Camera
Axis Communications |  | AUGUST-2017, RUB
Product Name | High volume order | Status | Product Number EUR | Product Description | MSRP
ЦЕНЫ УКАЗАНЫ БЕЗ УЧЁТА НДС!!!!
Explosion Protected
XF40-Q1765 EAC | 20 | Built to order | 0835-061 | Explosion-protected 316L stainless steel fixed network camera certified for hazardous areas according to EAC TR CU. Certification part code 1410-15-00. Oxalis housing, Axis 1080p HDTV camera with 18x optical zoom, auto focus and day/night mode. Multiple, individually configurable H.264 and Motion JPEG streams; max HDTV 1080p resolution at 25/30 fps. It supports Onvif,WDR- dynamic contrast, AXIS Video motion detection and active tampering alarm. IP66 and IP67-rated and operating temperature in -40°C to +70°C (-40°F to +158°F). Powered by 24 V AC(Power supply not included). Includes a removable sunshield and AXIS Surveillance microSDXC™ Card 64 GB. | 508117
XF40-Q1765 -60C EAC | 20 | Built to order | 0835-071 | Explosion-protected 316L stainless steel fixed network camera certified for hazardous areas according to EAC TR CU. Certification part code 1410-15-00. Oxalis housing, Axis 1080p HDTV camera with 18x optical zoom, auto focus and day/night mode. Multiple, individually configurable H.264 and Motion JPEG streams; max HDTV 1080p resolution at 25/30 fps. It supports Onvif, WDR- dynamic contrast, AXIS Video motion detection and active tampering alarm. IP66 and IP67-rated and operating temperature in -60°C to +40°C ( -76ºF to +104ºF). Powered by 24 V AC (Power supply not included). Includes a removable sunshield and AXIS Surveillance microSDXC™ Card 64 GB. | 551676
XP40-Q1765 EAC | 20 | Built to order | 0836-061 | Explosion-protected 316L stainless steel PTZ network camera certified for hazardous areas according to EAC TR CU. Certification part code 1410-25/2420-01. Oxalis housing, Axis 1080p HDTV camera with 18x optical zoom, auto focus and day/night mode. Continuous 360° pan, ±90° tilt and 64 preset positions. Multiple, individually configurable H.264 and Motion JPEG streams; max HDTV 1080p resolution at 25/30 fps. It supports Onvif, WDR- dynamic contrast, AXIS Video motion detection and active tampering alarm. IP66 and IP67-rated and operating temperature in -40°C to +70°C (-40°F to +158°F). Powered by 24 V AC(Power supply not included). Includes a removable sunshield and AXIS Surveillance microSDXC™ Card 64 GB. | 1270400
XP40-Q1765 -60C EAC | 20 | Built to order | 0836-071 | Explosion-protected 316L stainless steel PTZ network camera certified for hazardous areas according to EAC TR CU. Certification part code 1410-25/2420-01. Oxalis housing, Axis 1080p HDTV camera with 18x optical zoom, auto focus and day/night mode. Continuous 360° pan, ±90° tilt and 64 preset positions. Multiple, individually configurable H.264 and Motion JPEG streams; max HDTV 1080p resolution at 25/30 fps. It supports Onvif, AXIS Video motion detection and active tampering alarm. IP66 and IP67-rated and operating temperature in -60°C to +40°C ( -76ºF to +104ºF). Powered by 24 V AC (Power supply not included). Includes a removable sunshield and AXIS Surveillance microSDXC™ Card 64 GB. | 1343000
XF40-Q2901 EAC 8.3FPS 19MM -40C | 20 | Built to order | 01093-001 | Explosion-protected 316L stainless steel Temperature Alarm Camera certified for hazardous areas according to EAC. Certification part code 1410-TI-50. The product contains U.S.-origin controlled technology/component, the US Export Administration Regulations (EAR) are always applicable to the product. You should comply at all times with all applicable national and international (re-) export control regulations. Oxalis explosion-protected housing with three M20 cable entries and Axis Temperature Alarm camera inside with 336x256 resolution and 17° angle of view. Six temperature alarm zones, isothermal palettes and spot temperature. 3 individual streams in H.264 and Motion JPEG, simultaneous, individually configured streams in maximum resolution at 8.3 fps. Video motion detection and Shock detection. IP66 and IP67-rated and operating temperature in -40°C to +70°C (-40°F to +158°F). Powered by 24 V AC (Power supply not included). Includes a removable sunshield and AXIS Surveillance microSDXC™ Card 64 GB. | 1379320
XF40-Q2901 EAC 8.3FPS 19MM -60C | 20 | Built to order | 01129-001 | Explosion-protected 316L stainless steel Temperature Alarm Camera certified for hazardous areas according to EAC. Certification part code 1410-TI-50. The product contains U.S.-origin controlled technology/component, the US Export Administration Regulations (EAR) are always applicable to the product. You should comply at all times with all applicable national and international (re-) export control regulations. Oxalis explosion-protected housing with three M20 cable entries and Axis Temperature Alarm camera inside with 336x256 resolution and 17° angle of view. Six temperature alarm zones, isothermal palettes and spot temperature. 3 individual streams in H.264 and Motion JPEG, simultaneous, individually configured streams in maximum resolution at 8.3 fps. Video motion detection and Shock detection. IP66 and IP67-rated and operating temperature in -60°C to +40°C (-76ºF to +104ºF). Powered by 24 V AC (Power supply not included). Includes a removable sunshield and AXIS Surveillance microSDXC™ Card 64 GB. | 1422880
XP40-Q1942 EAC 8.3FPS 19MM -40C | 20 | Built to order | 01102-001 | Explosion-protected 316L stainless steel PT Thermal Network Camera certified for hazardous areas according to EAC. Certification part code 1410-10-TI-50/2420-01. Oxalis explosion-protected housing with one M20 cable entry and Axis Thermal Network Camera inside with 640x480 resolution and 32° angle of view. Continuous 360° pan, ±90° tilt and 64 preset positions. At least 3 individual streams in H.264 and Motion JPEG, simultaneous, individually configured streams in maximum resolution at 8.3 fps. Video motion detection and Shock detection. IP66 and IP67-rated and operating temperature in -40°C to +70°C (-40°F to +158°F). Powered by 24 V AC (Power supply not included). Includes a removable sunshield and AXIS Surveillance microSDXC™ Card 64 GB. | 1814920
XP40-Q1942 EAC 8.3FPS 19MM -60C | 20 | Built to order | 01138-001 | Explosion-protected 316L stainless steel PT Thermal Network Camera certified for hazardous areas according to ATEX and IECEx. Certification part code 1410-10-TI-50/2420-01. Oxalis explosion-protected housing with one M20 cable entry and Axis Thermal Network Camera inside with 640x480 resolution and 32° angle of view. Continuous 360° pan, ±90° tilt and 64 preset positions. At least 3 individual streams in H.264 and Motion JPEG, simultaneous, individually configured streams in maximum resolution at 8.3 fps. It supports Electronic Image Stabilization, Zipstream, ONVIF, Video motion detection and Shock detection. IP66 and IP67-rated and operating temperature in -60°C to +40°C (-76ºF to +104ºF). Powered by 24 V AC (Power supply not included). Includes a removable sunshield and AXIS Surveillance microSDXC™ Card 64 GB. | 1887520
Fixed Box
AXIS P8804 STEREO SENSOR KIT | 20 |  | 01007-001 | AXIS P8804 Stereo Sensor Kit provides synched stereo imaging from two AXIS F1004 Sensor Units and an AXIS F34 Main Unit. Using analytics software from an Axis partner, AXIS P8804 enables the creation of a 3D depth map that facilitates precision counting for applications such as people counting, queue management and heat mapping. The kit is designed to be mounted indoors in ceilings—either recessed in a drop ceiling for a discreet installation, or surface-mounted with the included adapter. It is ideal for use, for example, in stores. ​​The main unit is powered with PoE (class 3) or an optional PSU. Sold without analytics SW. The product can currently not be found on axis.com, but is available on Axis' partner pages (http://www.axis.com/partner_pages/news_prod_tech.php?t=cv&mid=4454). | 36227
AXIS M1025 | 200 |  | 0555-002 | Small-sized indoor network camera. Fixed lens and adjustable focus. Multiple, individually configurable H.264 and Motion JPEG streams; full HDTV 1080p or 2 MP resolutions at 30 fps. Video motion detection. Connects over wired Ethernet and supports Power over Ethernet. Memory card slot for edge storage. HDMI output (Micro) for public view monitors. Includes stand and clamp. Camera powered by PoE. Power supply not included. | 21707
AXIS M1025 BULK 10PCS | 20 |  | 0555-022 | AXIS M1025 in 10-pack/bulk. Cannot be sold separately as single packs. Power supplies included. | 214093
AXIS M1045-LW | 800 |  | 0812-002 | Small, wireless indoor cube camera for day & night surveillance. 2.8mm fixed lens with 110° HFOV. Automatic IR cut filter. IR illumination up to 10 meters (33 feet) . Multiple, individually configurable H.264 and Motion JPEG streams; max HDTV 1080p at 30 fps with WDR. Axis’ Zipstream technology for reduced bandwidth and storage needs. Memory card slot for optional local video storage. Connects over wireless LAN (IEEE 802.11a/b/g/n) or wired Ethernet. Supports Wi-Fi Protected Setup™ PBC compatible. Includes wall, corner bracket and table top bracket for easy mounting. Power supply included. | 16625
AXIS M1065-L | 2000 |  | 0811-001 | Small, full-featured indoor cube camera for day & night surveillance. 2.8mm fixed lens with 110° HFOV. Automatic IR cut filter. IR illumination up to 10 meters (33 feet) . Multiple, individually configurable H.264 and Motion JPEG streams; max HDTV 1080p at 30 fps with WDR. Axis’ Zipstream technology for reduced bandwidth and storage needs. Memory card slot for optional local video storage. Built-in microphone and mini-speaker, integrated PIR motion sensor. Powered over Ethernet (PoE) or by accessory power supply. Includes wall, corner bracket and table top bracket for easy mounting. Power supply not included. | 20255
AXIS M1065-LW | 2000 |  | 0810-002 | Small, full-featured wireless indoor cube camera for day & night surveillance. 2.8mm fixed lens with 110° HFOV. Automatic IR cut filter. IR illumination up to 10 meters (33 feet) . Multiple, individually configurable H.264 and Motion JPEG streams; max HDTV 1080p at 30 fps with WDR. Axis’ Zipstream technology for reduced bandwidth and storage needs. Memory card slot for optional local video storage. Built-in microphone and mini-speaker, integrated PIR motion sensor. Connects over wireless LAN (IEEE 802.11a/b/g/n) or wired Ethernet. Supports Wi-Fi Protected Setup™ PBC compatible. Includes wall, corner bracket and table top bracket for easy mounting. Power supply included. | 21707
AXIS M1124 < RU > | 800 |  | 0747-014 | HDTV 720p resolution, day/night, fixed camera with CS-mount varifocal 3-10.5 mm DC-iris lens. Multiple, individually configurable H.264 and Motion JPEG streams; max HDTV 720p at 30 fps. WDR – Forensic Capture and Axis’ Zipstream technology for reduced bandwidth and storage needs. Video motion detection and active tampering alarm. I/O for alarm/event handling, MicroSD/MicroSDHC memory card slot for optional local video storage. Power over Ethernet or 8-28 VDC input. Includes stand. Power supply not included. Made in Russia. | 25337
AXIS M1124 BULK 10PCS | 80 |  | 0747-021 | AXIS M1124 in 10-pack. Cannot be sold separately as single packs. | 250392
AXIS M1124 BAREBONE | 20 |  | 0747-031 | AXIS M1124 Barebone. No lens. | 23885
AXIS M1124-E | 800 |  | 0748-001 | Outdoor, NEMA 4X, IP66 and IK10-rated, lightweight,HDTV 720p resolution, day/night, fixed camera with CS-mount varifocal 3-10.5 mm DC-iris lens. Multiple, individually configurable H.264 and Motion JPEG streams; max HDTV 720p at 30 fps. WDR – Forensic Capture and Axis’ Zipstream technology for reduced bandwidth and storage needs. Video motion detection and active tampering alarm. I/O for alarm/event handling, MicroSD/MicroSDHC memory card slot for optional local video storage. Power over Ethernet or 8-28 VDC input. Operation in -20°C to +50°C. Powered by IEEE 802.3af midspan. Includes a wall bracket, Torx T20 screw driver and IP66- rated cable glands. Midspan not included. | 32597
AXIS M1125 < RU > | 200 |  | 0749-014 | HDTV 1080p resolution, day/night, fixed camera with CS-mount varifocal 3-10.5 mm DC-iris lens. Multiple, individually configurable H.264 and Motion JPEG streams; max HDTV 1080p at 30 fps. WDR – Forensic Capture and Axis’ Zipstream technology for reduced bandwidth and storage needs. Video motion detection and active tampering alarm. I/O for alarm/event handling, MicroSD/MicroSDHC memory card slot for optional local video storage. Power over Ethernet or 8-28 VDC input. Includes stand. Power supply not included. Made in Russia. | 30419
AXIS M1125 BULK 10PCS | 200 |  | 0749-021 | AXIS M1125 in 10-pack. Cannot be sold separately as single packs. | 301211
AXIS M1125 BAREBONE | 20 |  | 0749-031 | AXIS M1125 Barebone. No lens. | 28967
AXIS M1125-E | 2000 |  | 0750-001 | Outdoor, NEMA 4X, IP66 and IK10-rated, lightweight,HDTV 1080p resolution, day/night, fixed camera with CS-mount varifocal 3-10.5 mm DC-iris lens. Multiple, individually configurable H.264 and Motion JPEG streams; max HDTV 1080p at 30 fps. WDR – Forensic Capture and Axis’ Zipstream technology for reduced bandwidth and storage needs. Video motion detection and active tampering alarm. I/O for alarm/event handling, MicroSD/MicroSDHC memory card slot for optional local video storage. Power over Ethernet or 8-28 VDC input. Operation in -20°C to +50°C. Powered by IEEE 802.3af midspan. Includes a wall bracket, Torx T20 screw driver and IP66- rated cable glands. Midspan not included. | 37679
AXIS M1145 | 800 |  | 0590-001 | HDTV camera for day and night surveillance with varifocal 3-10.5mm P-iris lens. Remote 3.5 x optical zoom and focus with automatic IR cut filter. Multiple, individually configurable H.264 and Motion JPEG streams; max HDTV 1080p or 2MP resolution at 30 fps. Video motion detection and active tampering alarm and I/O ports. MicroSD/SDHC memory card slot for edge storage. Includes stand for easy mounting. Power over Ethernet. Midspan not included. | 36227
AXIS M1145 BULK 10PCS | 80 |  | 0590-021 | AXIS M1145 in 10-pack/bulk. Cannot be sold separately as single packs. | 359290
AXIS M1145-L | 800 |  | 0591-001 | HDTV camera for day and night surveillance with varifocal 3-10.5mm P-iris lens. Remote 3.5 x optical zoom and focus with automatic IR cut filter. Multiple, individually configurable H.264 and Motion JPEG streams; max HDTV 1080p or 2MP resolution at 30 fps. Video motion detection and active tampering alarm and I/O ports. OptimizedIR, a power-efficient LED technology that provides an adaptable angle of IR illumination up to 15 meters (50 feet) MicroSD/SDHC memory card slot for edge storage. Includes stand for easy mounting. Power over Ethernet. Midspan not included. | 39857
AXIS M1145-L BULK 10PCS | 80 |  | 0591-021 | AXIS M1145-L in 10-pack/bulk. Cannot be sold separately as single packs. | 395589
AXIS M2025-LE | 2000 |  | 0911-001 | Day/night, compact and outdoor-ready bullet style HDTV camera, IP66- and IK08-rated. Built-in IR illumination and WDR – Forensic Capture. Fixed lens with 115° HFOV. Automatic IR cut filter. Multiple, individually configurable H.264 and Motion JPEG streams; max HDTV 1080p resolution at 30 fps. Axis’ Zipstream technology for reduced bandwidth and storage needs. Memory card slot for optional local video storage. Video motion detection, active tampering alarm and corridor format. Integrated bracket for easy mounting on wall and ceiling. Power over Ethernet. Operating conditions -30 °C to 50 °C (-22 °F to 122 °F). Midspan not included. | 23885
AXIS M2025-LE BLACK | 2000 |  | 0988-001 | Day/night, compact and outdoor-ready bullet style HDTV camera in black color, IP66- and IK08-rated Built-in IR illumination and WDR – Forensic Capture. Fixed lens with 115° HFOV. Automatic IR cut filter. Multiple, individually configurable H.264 and Motion JPEG streams; max HDTV 1080p resolution at 30 fps. Axis’ Zipstream technology for reduced bandwidth and storage needs. Memory card slot for optional local video storage. Video motion detection, active tampering alarm and corridor format. Integrated bracket for easy mounting on wall and ceiling. Power over Ethernet. Operating conditions -30 °C to 50 °C (-22 °F to 122 °F). Midspan not included. | 23885
AXIS M2025-LE BULK 10PCS | 20 |  | 0911-021 | AXIS M2025-LE in 10-pack/bulk. Cannot be sold separately as single packs. | 235877
AXIS M2026-LE | 800 |  | 0912-001 | Day/night, compact and outdoor-ready bullet style HDTV camera, IP66- and IK08-rated. Built-in IR illumination and WDR. Fixed lens with 130° HFOV. Automatic IR cut filter. Multiple, individually configurable H.264 and Motion JPEG streams; max 4 MP / QuadHD resolution at 30 fps. Axis’ Zipstream technology for reduced bandwidth and storage needs. Memory card slot for optional local video storage. Video motion detection, active tampering alarm and corridor format. Integrated bracket for easy mounting on wall and ceiling. Power over Ethernet. Operating conditions -30 °C to 50 °C (-22 °F to 122 °F). Midspan not included. | 28967
AXIS M2026-LE BLACK | 800 |  | 0989-001 | Day/night, compact and outdoor-ready bullet style HDTV camera in black color, IP66- and IK08-rated. Built-in IR illumination and WDR. Fixed lens with 130° HFOV. Automatic IR cut filter. Multiple, individually configurable H.264 and Motion JPEG streams; max 4 MP / QuadHD resolution at 30 fps. Axis’ Zipstream technology for reduced bandwidth and storage needs. Memory card slot for optional local video storage. Video motion detection, active tampering alarm and corridor format. Integrated bracket for easy mounting on wall and ceiling. Power over Ethernet. Operating conditions -30 °C to 50 °C (-22 °F to 122 °F). Midspan not included. | 28967
AXIS M2026-LE BULK 10PCS | 20 |  | 0912-021 | AXIS M2026-LE in 10-pack/bulk. Cannot be sold separately as single packs. | 286697
AXIS P1214-E | 800 |  | 0533-001 | Miniature HDTV camera for discreet outdoor surveillance. Cable from sensor unit going in the direction of the lens. Edge storage using microSD card or NAS. ACAP support, I/O port, multiple video streams in H.264 and Motion JPEG. 25/30 fps in all resolutions up to 720p. PoE and 8-28 VDC support. | 36227
AXIS P1214-E BULK 10 PCS | 80 |  | 0533-021 | AXIS P1214-E in pack of 10 units | 359290
AXIS P1224-E | 200 |  | 0654-001 | Miniature HDTV camera for discreet indoor/outdoor surveillance with 145° horizontal field of view. Edge storage using microSD card or NAS. ACAP support, I/O port, multiple video streams in H.264 and Motion JPEG. 25/30 fps in all resolutions up to 720p. PoE and 8-28 VDC support. | 36227
AXIS P1244 | 200 |  | 0896-001 | AXIS P1244 Network Camera is a modular camera based on a small-sized main unit (AXIS P12 Mk II) and AXIS F1004 Sensor Unit. The camera provides HDTV 720p resolution and 102° horizontal FoV. Supports multiple streams in H.264 and Motion JPEG, Axis’ Zipstream technology for lower bandwidth and storage needs, and edge storage using microSD card or NAS. The main unit is powered with PoE. The sensor unit has a pigtail with a detachable cable (8 m/26 ft.) for easy installation and maintenance. Comes with a kit for flush mount installation in ceiling/wall. | 21707
AXIS P1245 | 200 | New | 0926-001 | AXIS P1245 Network Camera is a modular camera based on a small-sized main unit (AXIS P12 Mk II) and AXIS FA1105 Sensor Unit. The camera provides HDTV 1080p resolution, 111° horizontal FoV and WDR - Forensic Capture. Supports multiple streams in H.264 and Motion JPEG, Axis’ Zipstream technology for lower bandwidth and storage needs, and edge storage using microSD card. The main unit is powered with PoE. The sensor unit has a built in connector and a detachable cable (8 m/26 ft.) for easy installation and maintenance. Comes with a kit for flush mount installation in ceiling/wall. | 24611
AXIS P1254 | 200 |  | 0924-001 | AXIS P1254 Network Camera is a modular camera based on a small-sized main unit (AXIS P12 Mk II) and AXIS F1004 Bullet Sensor Unit that enables easy mounting on walls or ceilings and with the ability to tilt and rotate The camera provides HDTV 720p resolution and 102° horizontal FoV. Supports multiple streams in H.264 and Motion JPEG, Axis’ Zipstream technology for lower bandwidth and storage needs, and edge storage using microSD card or NAS. The main unit is powered with PoE. The sensor unit has a pigtail with a detachable cable (8 m/26 ft.) for easy installation and maintenance. | 21707
AXIS P1265 | 200 | To be launched | 0927-001 | AXIS P1265 Network Camera is a modular camera based on a small-sized main unit (AXIS P12 Mk II) and an AXIS FA1125 Pinhole Sensor Unit that is designed for extremely discreet indoor installations. The camera provides HDTV 1080p resolution, 91° horizontal FoV and WDR - Forensic Capture. Supports multiple streams in H.264 and Motion JPEG, Axis’ Zipstream technology for lower bandwidth and storage needs, and edge storage using microSD card. The main unit is powered with PoE. The sensor unit has a built in connector with a detachable cable (8 m/26 ft.) for easy installation and maintenance. Bracket included for mounting behind a thin metal, plastic or glass panel. | 25337
AXIS P1275 | 200 | New | 0928-001 | AXIS P1275 Network Camera is a modular camera based on a small-sized main unit (AXIS P12 Mk II) and an AXIS FA4115 Dome Sensor Unit with a varifocal lens that enables easy mounting on walls or ceilings. It can be manually directed with pan, tilt and rotate movements. The camera provides HDTV 1080p resolution, 53-99° horizontal FoV and WDR - Forensic Capture. Supports multiple streams in H.264 and Motion JPEG, Axis’ Zipstream technology for lower bandwidth and storage needs, and edge storage using microSD card. The main unit is powered with PoE. The sensor unit has a built in connector and a detachable cable (8 m/26 ft.) for easy installation and maintenance. | 27515
AXIS P1364 | 2000 |  | 0689-001 | HDTV 720p resolution, day/night, fixed camera with CS-mount varifocal 2.8-8.5 mm P-iris lens and remote back focus (camera also supports DC-iris lenses). Multiple, individually configurable H.264 and Motion JPEG streams; max HDTV 720p at 60 fps. WDR – Forensic Capture, Lightfinder and Axis’ Zipstream technology for reduced bandwidth and storage needs. Video motion detection and active tampering alarm. Two-way audio with built-in microphone and audio detection. I/O for alarm/event handling, MicroSD/MicroSDHC memory card slot for optional local video storage, serial port for RS422/485 communication. Power over Ethernet. Includes stand with cable management. Power supply not included. | 47116
AXIS P1364 BULK 10PCS | 200 |  | 0689-021 | AXIS P1364 in 10-pack. Cannot be sold separately as single packs. No power supplies. | 464558
AXIS P1364-E | 2000 |  | 0739-001 | Outdoor, NEMA 4X, IP66/67 and IK10-rated, lightweight, HDTV 720p, day/night, fixed network camera with CS-mount varifocal 2.8-8.5 mm P-iris lens and remote back focus (camera also supports DC-iris lenses). Multiple, individually configurable H.264 and Motion JPEG streams; max HDTV 720p resolution at 60 fps. WDR- Forensic Capture Lightfinder and Axis’ Zipstream technology for reduced bandwidth and storage needs. Video motion detection and active tampering alarm. Two-way audio. MicroSD/MicroSDHC memory card slot for optional local video storage, serial port for RS422/485 communication. Operation in -40°C to +50°C. Powered by IEEE 802.3af midspan. Includes a removable sunshield, wall bracket, intrusion switch, Torx T20 screw driver and IP66/67- rated cable glands. Midspan not included. | 65266
AXIS P1364 BAREBONE | 20 |  | 0689-041 | AXIS P1364 Barebone. No lens. No power supply. | 39857
AXIS P1364 BAREB BULK 10PCS | 200 |  | 0689-051 | AXIS P1364 Barebone in 10-pack. Cannot be sold separately as single packs. No lenses. No power supplies. | 398493
AXIS P1365 Mk II | 2000 |  | 0897-001 | HDTV 1080p resolution, day/night, fixed camera with CS-mount varifocal 2.8-8 mm P-Iris lens and remote back focus (camera also supports DC-iris lenses). Multiple, individually configurable H.264 and Motion JPEG streams; max HDTV 1080p at 60 fps. WDR – Forensic Capture, Lightfinder and Axis’ Zipstream technology for reduced bandwidth and storage needs. Video motion detection and active tampering alarm. Two-way audio with built-in microphone and audio detection. I/O for alarm/event handling, MicroSD/MicroSDHC memory card slot for optional local video storage, serial port for RS422/485 communication. Power over Ethernet. Includes stand with cable management. Power supply not included. | 54376
AXIS P1365-E Mk II | 20 |  | 0898-001 | Outdoor, NEMA 4X, IP66/67 and IK10-rated, lightweight, HDTV 1080p, day/night, fixed network camera with CS-mount varifocal 2.8-8 mm P-Iris lens and remote back focus (camera also supports DC-iris lenses). Multiple, individually configurable H.264 and Motion JPEG streams; max HDTV 1080p resolution at 60 fps. WDR - Forensic Capture, Lightfinder and Axis’ Zipstream technology for reduced bandwidth and storage needs. Video motion detection and active tampering alarm. Two-way audio. MicroSD/MicroSDHC memory card slot for optional local video storage, serial port for RS422/485 communication. Operation in -40°C to +50°C. Powered by IEEE 802.3af midspan. Includes a removable sunshield, wall bracket, Torx T20 screw driver and IP66/67- rated cable glands. Midspan not included. | 72526
AXIS P1365-E Mk II RU | 200 |  | 0898-014 | Outdoor, NEMA 4X, IP66/67 and IK10-rated, lightweight, HDTV 1080p, day/night, fixed network camera with CS-mount varifocal 2.8-8 mm P-Iris lens and remote back focus (camera also supports DC-iris lenses). Multiple, individually configurable H.264 and Motion JPEG streams; max HDTV 1080p resolution at 60 fps. WDR - Forensic Capture, Lightfinder and Axis’ Zipstream technology for reduced bandwidth and storage needs. Video motion detection and active tampering alarm. Two-way audio. MicroSD/MicroSDHC memory card slot for optional local video storage, serial port for RS422/485 communication. Operation in -40°C to +50°C. Powered by IEEE 802.3af midspan. Includes a removable sunshield, wall bracket, Torx T20 screw driver and IP66/67- rated cable glands. Midspan not included. Made in Russia. | 72527
AXIS P1365 Mk II BULK 10PCS | 2000 |  | 0897-021 | AXIS P1365 Mk II in 10-pack. Cannot be sold separately as single packs. No power supplies. | 537157
AXIS P1365 Mk II BAREB | 20 |  | 0897-041 | AXIS P1365 Mk II Barebone. No lens. No power supply. | 47116
AXIS P1365 Mk II BAREB BULK 10PCS | 20 |  | 0897-051 | AXIS P1365 Mk II Barebone in 10-pack. Cannot be sold separately as single packs. No lenses. No power supplies. | 471092
AXIS P1357 | 800 |  | 0526-001 | 5MP resolution, day/night, fixed camera with varifocal 2.8-8 mm P-iris lens and remote back focus (camera also supports DC-iris lenses). Multiple, individually configurable H.264 and Motion JPEG streams; max 5MP at 12 fps, 3MP resolution at 20 fps, or HDTV 1080p at 30 fps. WDR – dynamic contrast. Video motion detection and active tampering alarm. Two-way audio with built-in microphone and audio detection. I/O for alarm/event handling, MicroSD/MicroSDHC memory card slot for optional local video storage, serial port for RS422/485 communication. Power over Ethernet. Power supply not included. | 65266
AXIS P1357-E | 800 |  | 0530-001 | Outdoor, IP66-rated, 5MP, day/night, fixed network camera with varifocal 2.8-8 mm P-iris lens and remote back focus (camera also supports DC-iris lenses). Multiple, individually configurable H.264 and Motion JPEG streams; max 5MP resolution at 12 fps, 3MP resolution at 20 fps, or HDTV 1080p at 30 fps. WDR- dynamics contrast. Video motion detection and active tampering alarm. Two-way audio. MicroSD/MicroSDHC memory card slot for optional local video storage, serial port for RS422/485 communication. Operation in -30°C to +50°C when powered by IEEE 802.3af midspan or -40°C to +50°C with AXIS T8123/-E High PoE Midspans. Includes a removable sunshield, wall bracket, Torx T20 screw driver and IP66 rated cable glands. Midspan not included. | 83416
AXIS P1357 BULK 10PCS | 80 |  | 0526-021 | AXIS P1357 in 10-pack. Cannot be sold separately as single packs. No power supplies. | 646054
AXIS P1357 BAREBONE | 20 |  | 0526-041 | AXIS P1357 Barebone. No lens. No power supply. | 58006
AXIS P1357 BAREB BULK 10PCS | 80 |  | 0526-051 | AXIS P1357 Barebone in 10-pack. Cannot be sold separately as single packs. No lenses. No power supplies. | 579990
AXIS P1367 | 200 | New | 0762-001 | 5MP resolution, day/night, fixed box camera providing Forensic WDR and Lightfinder technology for demanding light conditions. Includes an IR corrected varifocal 2.8-8.5 mm F1.2 P-iris lens and remote back focus (camera also supports i-CS and DC-iris lenses with CS Mount). Multiple, individually configurable H.264 and Motion JPEG streams; max 5MP at 25/30 fps in in 16:9 format. Axis Zipstream technology for reduced bandwidth and storage needs. Video motion detection and active tampering alarm. Two-way audio with built-in microphone and audio detection. I/O for alarm/event handling, Memory card slot for optional local video storage. Serial port for RS422/485 communication. Power over Ethernet or 8-28 V DC input. Includes black metal stand with hole for easy cable management. Midspan not included. | 58007
AXIS P1367-E | 200 | New | 0763-001 | Outdoor, 5MP resolution, day/night, fixed box camera providing Forensic WDR and Lightfinder for demanding light conditions Includes an IR corrected varifocal 2.8-8.5 mm F1.2 P-iris lens and remote back focus (camera also supports i-CS and DC-iris lenses with CS Mount). Multiple, individually configurable H.264 and Motion JPEG streams; max 5MP at 25/30 fps in 16:9 format. Axis Zipstream technology for reduced bandwidth and storage needs. Video motion detection and active tampering alarm. Two-way audio. I/O for alarm/event handling, Memory card slot for optional local video storage. Serial port for RS422/485 communication NEMA 4X, IP66/67 and IK10-rated for operation in -40°C to +55°C and intermittent up to +60°C. Powered by IEEE 802.3af Type 1 Class 3 midspan. Includes a removable sunshield, wall bracket, Torx T20 screw driver and IP66/67- rated cable glands. Midspan not included. | 72527
AXIS P1367 BAREBONE | 20 | New | 0762-031 | AXIS P1367 Barebone. No lens. No power supply. | 50747
AXIS P1368-E | 20 | New | 01109-001 | Outdoor, 4K Ultra HD (8MP) camera, day/night, fixed box camera providing Forensic WDR and Lightfinder for demanding light conditions. Includes an IR corrected varifocal 2.8-8.5 mm F1.2 i-CS lens with P-Iris, remote zoom and focus for installation (camera also supports P-Iris and DC-iris lenses with CS Mount). Multiple, individually configurable H.264 and Motion JPEG streams; max 4K Ultra HD/8MP at 25/30 fps in 16:9 format. Axis Zipstream technology for reduced bandwidth and storage needs. Video motion detection and active tampering alarm. Two-way audio. I/O for alarm/event handling, Memory card slot for optional local video storage. Serial port for RS422/485 communication NEMA 4X, IP66/67 and IK10-rated for operation in -40°C to +55°. Powered by IEEE 802.3af Type 1 Class 3 midspan. Includes a removable sunshield, wall bracket, Torx T20 screw driver and IP66/67- rated cable glands. Midspan not included. | 79787
AXIS P1405-LE Mk II | 2000 |  | 0961-001 | Compact and outdoor-ready HDTV camera for day and night surveillance, IP66-rated, varifocal 2.8-10 mm P-iris lens . Remote 3.5 x optical zoom and focus. Automatic IR cut filter. Multiple, individually configurable H.264 and Motion JPEG streams; max HDTV 1080p /2MP resolution at 25/30 fps. Video motion detection, active tampering alarm, corridor format, Zipstream technology and WDR – Forensic Capture. microSD/SDHC memory card slot for edge storage. Built-in IR illumination covering up to 10 meters (33 feet). Integrated bracket for easy mounting on wall and ceiling. Power over Ethernet. Operating conditions -10 °C to 50 °C (14 °F to 122 °F). | 43487
AXIS P1425-LE Mk II | 2000 |  | 0960-001 | Compact and outdoor-ready HDTV camera for day and night surveillance, IP66-rated, varifocal 3-10.5 mm P-iris lens . Remote 3.5 x optical zoom and focus. Automatic IR cut filter. Multiple, individually configurable H.264 and Motion JPEG streams; max HDTV 1080p /2MP resolution at 50/60 fps. Video motion detection, active tampering alarm, corridor format, Lightfinder, Zipstream technology and WDR – Forensic Capture. I/O ports, microSD/SDHC memory card slot for edge storage. OptimizedIR, a power-efficient LED technology with adaptable angle of IR illumination up to 20 meters (66 feet). Integrated bracket for easy mounting on wall and ceiling. Power over Ethernet. Operating conditions -30 °C to 50 °C (-22 °F to 140 °F). | 47117
AXIS P1425-LE Mk II RU | 200 |  | 0960-014 | Compact and outdoor-ready HDTV camera for day and night surveillance, IP66-rated, varifocal 3-10.5 mm P-iris lens . Remote 3.5 x optical zoom and focus. Automatic IR cut filter. Multiple, individually configurable H.264 and Motion JPEG streams; max HDTV 1080p /2MP resolution at 50/60 fps. Video motion detection, active tampering alarm, corridor format, Lightfinder, Zipstream technology and WDR – Forensic Capture. I/O ports, microSD/SDHC memory card slot for edge storage. OptimizedIR, a power-efficient LED technology with adaptable angle of IR illumination up to 20 meters (66 feet). Integrated bracket for easy mounting on wall and ceiling. Power over Ethernet. Operating conditions -30 °C to 50 °C (-22 °F to 140 °F). Made in Russia. | 47117
AXIS P1435-E | 2000 | EOL, contact Order dept for availability | 0776-001 | Compact and outdoor-ready HDTV camera for day and night surveillance, IP66 -rated, varifocal 3-10.5 mm P-iris lens . Remote 3.5 x optical zoom and focus. Automatic IR cut filter. Multiple, individually configurable H.264 and Motion JPEG streams; max HDTV 1080p /2MP resolution at 50/60 fps. Video motion detection, active tampering alarm, corridor format, Lightfinder, Zipstream technology and WDR – Forensic Capture. I/O ports, microSD/SDHC memory card slot for edge storage. Integrated bracket for easy mounting on wall and ceiling. Power over Ethernet. Operating conditions -30 °C to 60 °C (-22 °F to 140 °F). | 54376
AXIS P1435-LE | 2000 |  | 0777-001 | Compact and outdoor-ready HDTV camera for day and night surveillance, IP66-rated, varifocal 3-10.5 mm P-iris lens . Remote 3.5 x optical zoom and focus. Automatic IR cut filter. Multiple, individually configurable H.264 and Motion JPEG streams; max HDTV 1080p /2MP resolution at 50/60 fps. Video motion detection, active tampering alarm, corridor format, Lightfinder, Zipstream technology and WDR – Forensic Capture. I/O ports, microSD/SDHC memory card slot for edge storage. OptimizedIR, a power-efficient LED technology with adaptable angle of IR illumination up to 30 meters (100 feet). Integrated bracket for easy mounting on wall and ceiling. Power over Ethernet. Operating conditions -30 °C to 60 °C (-22 °F to 140 °F). | 54376
AXIS P1435-LE 22MM | 2000 |  | 0890-001 | Compact and outdoor-ready HDTV camera for day and night surveillance, IP66-rated, varifocal 10-22 mm P-iris lens . Remote 2 x optical zoom and focus. Automatic IR cut filter. Multiple, individually configurable H.264 and Motion JPEG streams; max HDTV 1080p /2MP resolution at 50/60 fps. Video motion detection, active tampering alarm, corridor format, Lightfinder, Zipstream technology and WDR – Forensic Capture. I/O ports, microSD/SDHC memory card slot for edge storage. OptimizedIR, a power-efficient LED technology with adaptable angle of IR illumination up to 50 meters (164 feet). Integrated bracket for easy mounting on wall and ceiling. Power over Ethernet. Operating conditions -30 °C to 60 °C (-22 °F to 140 °F). | 54376
AXIS P1427-E | 800 | EOL, contact Order dept for availability | 0624-001 | Compact and outdoor-ready HDTV camera for day and night surveillance, IP66-rated, varifocal 2.8-9.8 mm P-iris lens . Remote 3.5 x optical zoom and focus. Automatic IR cut filter. Multiple, individually configurable H.264 and Motion JPEG streams; max 5 MP resolution at 12.5 fps.Video motion detection, active tampering alarm, corridor format and WDR – Dynamic Contrast. I/O ports, microSD/SDHC memory card slot for edge storage. Integrated bracket for easy mounting on wall and ceiling. Power over Ethernet. Operating conditions -30 °C to 50 °C (-22 °F to 122 °F). | 54376
AXIS P1427-LE | 800 |  | 0625-001 | Compact and outdoor-ready HDTV camera for day and night surveillance, IP66-rated, varifocal 2.8-9.8 mm P-iris lens . Remote 3.5 x optical zoom and focus. Automatic IR cut filter. Multiple, individually configurable H.264 and Motion JPEG streams; max 5 MP resolution at 12.5 fps.Video motion detection, active tampering alarm, corridor format and WDR – Dynamic Contrast. I/O ports, microSD/SDHC memory card slot for edge storage. OptimizedIR, a power-efficient LED technology with adaptable angle of IR illumination up to 15 meters (50 feet). Integrated bracket for easy mounting on wall and ceiling. Power over Ethernet. Operating conditions -30 °C to 50 °C (-22 °F to 122 °F). | 54376
AXIS P1428-E | 800 |  | 0637-001 | Compact and outdoor-ready 4K Ultra HD camera for day and night surveillance, IP66-rated, varifocal 3.3-9.8 mm P-iris lens . Remote 3 x optical zoom and focus. Automatic IR cut filter. Multiple, individually configurable H.264 and Motion JPEG streams; max 8.3 MP/4K Ultra HD resolution at 30 fps.Video motion detection, active tampering alarm and WDR – Dynamic Contrast. I/O ports, microSD/SDHC memory card slot for edge storage. Integrated bracket for easy mounting on wall and ceiling. Power over Ethernet. Operating conditions -30 °C to 50 °C (-22 °F to 122 °F). | 72526
AXIS Q1604 | 90 | EOL, contact Order dept for availability | 0439-001 | HDTV, day/night, fixed camera with varifocal 2.8-8 mm DC-iris lens and remote back focus. Support for P-Iris, Multiple, individually configurable H.264 and Motion JPEG streams; max HDTV 720p or 1MP resolution at full frame rate. WDR-dynamic contrast and WDR-dynamic capture. Video motion detection and active tampering alarm. Two-way audio with built-in microphone and audio detection. I/O for alarm/event handling, SD/SDHC memory card slot for optional local video storage. Power over Ethernet. Power supply not included. | 72526
AXIS Q1604 BULK 10PCS | 6 | EOL, contact Order dept for availability | 0439-021 | AXIS Q1604 in 10-pack. Cannot be sold separately as single packs. No power supplies. | 715023
AXIS Q1604-E | 90 | EOL, contact Order dept for availability | 0463-001 | Outdoor, IP66-rated HDTV, day/night, fixed camera with varifocal 2.8-8 mm DC-iris lens and remote back focus. Support for P-Iris, Multiple, individually configurable H.264 and Motion JPEG streams; max HDTV 720p or 1MP resolution at full frame rate. WDR-dynamic contrast and WDR-dynamic capture. Video motion detection and active tampering alarm. Two-way audio and audio detection. I/O for alarm/event handling, SD/SDHC memory card slot for optional local video storage. Arctic Temperature Control, Operation in -30°C to +50°C (-22 ºF to 122 ºF) when powered by IEEE 802.3af midspan or -40°C to +50°C (-40 ºF to 122 ºF) with High PoE Midspan. Includes a removable sunshield and wall bracket. Midspan not included. | 94306
AXIS Q1604 BAREBONE | 90 | EOL, contact Order dept for availability | 0439-041 | AXIS Q1604 Barebone in single pack. No lens. No power supply. | 65266
AXIS Q1604 BAREB BULK 10PCS | 6 | EOL, contact Order dept for availability | 0439-031 | AXIS Q1604 barebone in 10-pack. Cannot be sold separately as single packs. No lenses. No power supplies. | 652588
AXIS Q1615 Mk II | 800 |  | 0883-001 | HDTV, Day/night fixed camera providing WDR – Forensic Capture and Lightfinder for demanding light conditions. Varifocal 2.8-8.5 mm i-CS lens with remote zoom and focus for installation. Support for P-Iris and DC-iris lenses, multiple, individually configurable H.264 and Motion JPEG streams; full HDTV 1080p/2MP resolution at up to 60 fps second and 720p/1MP resolution at 120 fps. Zipstream for reduced bandwidth and storage. Video motion detection, shock detection and active tampering alarm. Electronic image stabilization. Scene profiles.Two-way audio and audio detection. I/O for alarm/event handling. Memory card slot for optional local video storage. Serial port for RS485/RS422 communication. Power over Ethernet or 8-28 V DC input. Includes stand for wall and ceiling mount. Power supply not included. | 72527
AXIS Q1615 Mk II BAREBONE | 20 |  | 0883-041 | AXIS Q1615 Mk II Barebone in single pack. No lens. No power supply. | 65267
AXIS Q1615-E Mk II | 800 |  | 0884-001 | Outdoor, NEMA 4X, IP66 and IK10-rated, HDTV, Day/night fixed camera providing WDR – Forensic Capture and Lightfinder for demanding light conditions. Varifocal 2.8-8.5 mm i-CS lens with remote zoom and focus for installation. Support for P-Iris and DC-iris lenses, multiple, individually configurable H.264 and Motion JPEG streams; full HDTV 1080p/2MP resolution at up to 60 fps second and 720p/1MP resolution at 120 fps. Zipstream for reduced bandwidth and storage. Video motion detection, shock detection and active tampering alarm. Electronic image stabilization. Scene profiles.Two-way audio and audio detection. I/O for alarm/event handling. Memory card slot for optional local video storage. Serial port for RS485/RS422 communication. Arctic Temperature Control, operation in -30°C to 60°C (-22 ºF to 140 ºF) when powered by IEEE 802.3af midspan or -40°C to 60°C (-40 ºF to 140 ºF) with PoE+ Midspan. Includes a removable sunshield and wall bracket. Midspan not included. | 94307
AXIS Q1635 | 800 |  | 0661-001 | 1/2” sensor, day/night, fixed camera with varifocal DC-iris lens and remote back focus, support for P-Iris lenses. Support for multiple, individually configurable H.264 and Motion JPEG streams; HDTV 1080p or 2 MP resolution at 50/60 frames per second. WDR-Forensic Capture and Lightfinder technology for demanding lighting conditions. Electronic image stabilization and a defogging functionality to improve video quality. Video motion detection, active tampering alarm and shock detection. Two-way audio with built-in microphone, audio detection and I/O for alarm/event handling. Serial port for RS485/RS422 communication. Memory card slot for optional local video storage. Power over Ethernet or 8-28 V DC input. Power supply not included. | 105195
AXIS Q1635-E | 800 |  | 0674-001 | 1/2” sensor, outdoor, IP66-rated, HDTV, day/night, fixed camera with varifocal 4.4-10 mm P-Iris lens and remote back focus. Support for DC-iris, multiple, individually configurable H.264 and Motion JPEG streams; HDTV 1080p or 2 MP resolution at 50/60 frames per second. WDR - Forensic Capture and Lightfinder technology for demanding lighting conditions. Electronic image stabilization and a defogging functionality to improve video quality when the camera is subject to vibration. Video motion detection, active tampering alarm and shock detection. Two-way audio, audio detection and I/O for alarm/event handling. Serial port for RS485/RS422 communication. Memory card slot for optional local video storage. Arctic Temperature Control, operation in -30°C to 60°C (-22 ºF to 140 ºF) when powered by IEEE 802.3af midspan or -40°C to 60°C (-40 ºF to 140 ºF) with PoE+ Midspan. Includes a removable sunshield and wall bracket. Midspan not included. | 126975
AXIS Q1635 BULK 10PCS | 80 |  | 0661-021 | AXIS Q1635 in 10-pack. Cannot be sold separately as single packs. No power supplies. | 1041720
AXIS Q1635 BAREBONE | 20 |  | 0661-031 | AXIS Q1635 Barebone in single pack. No lens. No power supply. | 90676
AXIS Q1635 BAREB BULK 10PCS | 2 |  | 0661-041 | AXIS Q1635 barebone in 10-pack. Cannot be sold separately as single packs. No lenses. No power supplies. | 906683
AXIS Q1659 10-22MM F/3.5-4.5 | 20 |  | 0967-001 | Professional photography meets video surveillance AXIS Q1659 Network Camera offers ultra-high image resolution for surveillance in superb detail at 8 frames per second, achieving unprecedented levels of detail for observing open spaces and across long distances. It features digital single-lens reflex (DSLR) imaging technology and offers a choice of Canon EF/EF-S lenses, depending on individual user needs. Equipped with an EF lens mount, the camera enables easy lens changes. AXIS Q1659 is compatible with a broad number of video management systems, and it supports Zipstream that significantly reduces bandwidth and storage requirements. ​> 20 MP resolution > Canon EF mount and EF/EF-S lenses > Axis’ Zipstream technology > PoE and SFP slot for optional fiber connectivity > Optional accessory housing​ | 428267
AXIS Q1659 24MM F/2.8 | 20 |  | 0962-001 | Professional photography meets video surveillance AXIS Q1659 Network Camera offers ultra-high image resolution for surveillance in superb detail at 8 frames per second, achieving unprecedented levels of detail for observing open spaces and across long distances. It features digital single-lens reflex (DSLR) imaging technology and offers a choice of Canon EF/EF-S lenses, depending on individual user needs. Equipped with an EF lens mount, the camera enables easy lens changes. AXIS Q1659 is compatible with a broad number of video management systems, and it supports Zipstream that significantly reduces bandwidth and storage requirements. ​> 20 MP resolution > Canon EF mount and EF/EF-S lenses > Axis’ Zipstream technology > PoE and SFP slot for optional fiber connectivity > Optional accessory housing​ | 362927
AXIS Q1659 35MM F/2 | 20 |  | 0963-001 | Professional photography meets video surveillance AXIS Q1659 Network Camera offers ultra-high image resolution for surveillance in superb detail at 8 frames per second, achieving unprecedented levels of detail for observing open spaces and across long distances. It features digital single-lens reflex (DSLR) imaging technology and offers a choice of Canon EF/EF-S lenses, depending on individual user needs. Equipped with an EF lens mount, the camera enables easy lens changes. AXIS Q1659 is compatible with a broad number of video management systems, and it supports Zipstream that significantly reduces bandwidth and storage requirements. ​> 20 MP resolution > Canon EF mount and EF/EF-S lenses > Axis’ Zipstream technology > PoE and SFP slot for optional fiber connectivity > Optional accessory housing​ | 428267
AXIS Q1659 50MM F/1.4 | 20 |  | 0964-001 | Professional photography meets video surveillance AXIS Q1659 Network Camera offers ultra-high image resolution for surveillance in superb detail at 8 frames per second, achieving unprecedented levels of detail for observing open spaces and across long distances. It features digital single-lens reflex (DSLR) imaging technology and offers a choice of Canon EF/EF-S lenses, depending on individual user needs. Equipped with an EF lens mount, the camera enables easy lens changes. AXIS Q1659 is compatible with a broad number of video management systems, and it supports Zipstream that significantly reduces bandwidth and storage requirements. ​> 20 MP resolution > Canon EF mount and EF/EF-S lenses > Axis’ Zipstream technology > PoE and SFP slot for optional fiber connectivity > Optional accessory housing​ | 391967
AXIS Q1659 85MM F/1.2 | 20 |  | 0965-001 | Professional photography meets video surveillance AXIS Q1659 Network Camera offers ultra-high image resolution for surveillance in superb detail at 8 frames per second, achieving unprecedented levels of detail for observing open spaces and across long distances. It features digital single-lens reflex (DSLR) imaging technology and offers a choice of Canon EF/EF-S lenses, depending on individual user needs. Equipped with an EF lens mount, the camera enables easy lens changes. AXIS Q1659 is compatible with a broad number of video management systems, and it supports Zipstream that significantly reduces bandwidth and storage requirements. ​> 20 MP resolution > Canon EF mount and EF/EF-S lenses > Axis’ Zipstream technology > PoE and SFP slot for optional fiber connectivity > Optional accessory housing​ | 591616
AXIS Q1659 100MM F/2.8 | 20 |  | 0966-001 | Professional photography meets video surveillance AXIS Q1659 Network Camera offers ultra-high image resolution for surveillance in superb detail at 8 frames per second, achieving unprecedented levels of detail for observing open spaces and across long distances. It features digital single-lens reflex (DSLR) imaging technology and offers a choice of Canon EF/EF-S lenses, depending on individual user needs. Equipped with an EF lens mount, the camera enables easy lens changes. AXIS Q1659 is compatible with a broad number of video management systems, and it supports Zipstream that significantly reduces bandwidth and storage requirements. ​> 20 MP resolution > Canon EF mount and EF/EF-S lenses > Axis’ Zipstream technology > PoE and SFP slot for optional fiber connectivity > Optional accessory housing​ | 471826
AXIS Q1659 70-200MM F/2.8 | 20 |  | 0968-001 | Professional photography meets video surveillance AXIS Q1659 Network Camera offers ultra-high image resolution for surveillance in superb detail at 8 frames per second, achieving unprecedented levels of detail for observing open spaces and across long distances. It features digital single-lens reflex (DSLR) imaging technology and offers a choice of Canon EF/EF-S lenses, depending on individual user needs. Equipped with an EF lens mount, the camera enables easy lens changes. AXIS Q1659 is compatible with a broad number of video management systems, and it supports Zipstream that significantly reduces bandwidth and storage requirements. ​> 20 MP resolution > Canon EF mount and EF/EF-S lenses > Axis’ Zipstream technology > PoE and SFP slot for optional fiber connectivity > Optional accessory housing​ | 609766
AXIS Q1765-LE | 800 |  | 0509-001 | Outdoor, IP66 and NEMA 4X-rated, 1080p HDTV camera with 18x optical zoom, auto focus and day/night mode. Integrated IR LED illumination. Multiple, individually configurable H.264 and Motion JPEG streams; max HDTV 1080p resolution at 25/30 fps. WDR- dynamic contrast. Video motion detection and active tampering alarm. Two way audio and I/O with multi-connector cable (not included). MicroSD/MicroSDHC memory card slot for optional local video storage. Operation in -40°C to +50°C. Powered by PoE (IEEE 802-3af), 8-28 V DC or 20-24 V AC. Includes a removable sunshield, integrated wall/ceiling mount. Power supply or midspan not included. | 101565
AXIS Q1765-LE PTMOUNT | 800 |  | 0644-001 | Outdoor, IP66 and NEMA 4X-rated, 1080p HDTV camera with 18x optical zoom, auto focus and day/night mode. Integrated IR LED illumination. Multiple, individually configurable H.264 and Motion JPEG streams; max HDTV 1080p resolution at 25/30 fps. WDR- dynamic contrast. Video motion detection and active tampering alarm. Serial port supporting RS422/485 communication for connection to a pan-tilt motor. MicroSD/MicroSDHC memory card slot for optional local video storage. Operation in -40°C to +50°C. Powered by PoE (IEEE 802-3af), 8-28 V DC or 20-24 V AC. Includes a removable sunshield. Power supply, midspan or pan-tilt motor not included. | 101565
AXIS Q1775 | 200 |  | 0751-001 | 1080p HDTV camera with 10x zoom, auto focus and day/night mode. Multiple, individually configurable H.264 and Motion JPEG streams; max. HDTV 1080p resolution at 50/60 fps. WDR-Dynamic Capture (130dB@ 30 fps and 90dB@ 60 fps). Video motion detection, Gatekeeper functionality and active tampering alarm. Two way audio in 48KHz, I/O and serial port for RS485/RS422 communication. SDHC/SDXC memory card slot for optional local video storage. Operation in 0 °C to +50 °C. Powered by PoE (IEEE 802-3af), 8-28 V DC or 20-24 V AC. Includes stand for wall or ceiling mount. Power supply not included. | 94306
AXIS Q1775-E | 200 |  | 0752-001 | Outdoor, IP66- and NEMA 4X-rated, 1080p HDTV camera with 10x zoom, auto focus and day/night mode. Multiple, individually configurable H.264 and Motion JPEG streams; max. HDTV 1080p resolution at 50/60 fps. WDR-Dynamic Capture (130dB@ 30 fps and 90dB@ 60 fps). Video motion detection, Gatekeeper functionality and active tampering alarm. Two way audio in 48KHz, I/O and serial port for RS485/RS422 communication. SD/SDHC/SDXC memory card slot for optional local video storage. Arctic Temperature Control, operation in -30°C to 50°C (-22 ºF to 122 ºF) when powered by IEEE 802.3af midspan or -40 °C to 50 °C (-40 ºF to 122 ºF) with PoE+ Midspan. Includes a removable sunshield and wall bracket. Midspan not included. | 116085
AXIS Q1941-E 7MM 30 FPS | 20 |  | 0786-001 | Outdoor thermal network camera for wall and ceiling mount, 384x288 resolution, 30 fps, and 7 mm lens with 55° angle of view. It supports Electronic Image Stabilization, Zipstream, ONVIF, H.264, audio, I/O ports and local storage. It includes Video motion detection, audio detection, shock detection and support for AXIS Camera Application Platform enabling installation of AXIS Perimeter Defender and third-party applications. IP66, IP67, NEMA 4X rated and UL listed. This product is subject to export control regulations. You should always consult and comply with the regulations of the appropriate local export control authorities. | 203203
AXIS Q1941-E 7MM 8.3 FPS | 200 |  | 0782-001 | Outdoor thermal network camera for wall and ceiling mount, 384x288 resolution, 8.3 fps, and 7 mm lens with 55° angle of view. It supports Electronic Image Stabilization, Zipstream, ONVIF, H.264, audio, I/O ports and local storage. It includes Video motion detection, audio detection, shock detection and support for AXIS Camera Application Platform enabling installation of AXIS Perimeter Defender and third-party applications. IP66, IP67, NEMA 4X rated and UL listed. This product is subject to export control regulations. You should always consult and comply with the regulations of the appropriate local export control authorities. | 203203
AXIS Q1941-E 13MM 30 FPS | 200 |  | 0787-001 | Outdoor thermal network camera for wall and ceiling mount, 384x288 resolution, 30 fps, and 13 mm lens with 28° angle of view. It supports Electronic Image Stabilization, Zipstream, ONVIF, H.264, audio, I/O ports and local storage. It includes Video motion detection, audio detection, shock detection and support for AXIS Camera Application Platform enabling installation of AXIS Perimeter Defender and third-party applications. IP66, IP67, NEMA 4X rated and UL listed. This product is subject to export control regulations. You should always consult and comply with the regulations of the appropriate local export control authorities. | 203203
AXIS Q1941-E 13MM 8.3 FPS | 200 |  | 0783-001 | Outdoor thermal network camera for wall and ceiling mount, 384x288 resolution, 8.3 fps, and 13 mm lens with 28° angle of view. It supports Electronic Image Stabilization, Zipstream, ONVIF, H.264, audio, I/O ports and local storage. It includes Video motion detection, audio detection, shock detection and support for AXIS Camera Application Platform enabling installation of AXIS Perimeter Defender and third-party applications. IP66, IP67, NEMA 4X rated and UL listed. This product is subject to export control regulations. You should always consult and comply with the regulations of the appropriate local export control authorities. | 203203
AXIS Q1941-E 19MM 30 FPS | 200 |  | 0877-001 | Outdoor thermal network camera for wall and ceiling mount, 384x288 resolution, 30 fps, and 19 mm lens with 19.4° angle of view. It supports Electronic Image Stabilization, Zipstream, ONVIF, H.264, audio, I/O ports and local storage. It includes Video motion detection, audio detection, shock detection and support for AXIS Camera Application Platform enabling installation of AXIS Perimeter Defender and third-party applications. IP66, IP67, NEMA 4X rated and UL listed. This product is subject to export control regulations. You should always consult and comply with the regulations of the appropriate local export control authorities. | 203203
AXIS Q1941-E 19MM 8.3 FPS | 200 |  | 0876-001 | Outdoor thermal network camera for wall and ceiling mount, 384x288 resolution, 8.3 fps, and 19 mm lens with 19.4° angle of view. It supports Electronic Image Stabilization, Zipstream, ONVIF, H.264, audio, I/O ports and local storage. It includes Video motion detection, audio detection, shock detection and support for AXIS Camera Application Platform enabling installation of AXIS Perimeter Defender and third-party applications. IP66, IP67, NEMA 4X rated and UL listed. This product is subject to export control regulations. You should always consult and comply with the regulations of the appropriate local export control authorities. | 203203
AXIS Q1941-E 35MM 30 FPS | 200 |  | 0788-001 | Outdoor thermal network camera for wall and ceiling mount, 384x288 resolution, 30 fps, and 35 mm lens with 10.7° angle of view. It supports Electronic Image Stabilization, Zipstream, ONVIF, H.264, audio, I/O ports and local storage. It includes Video motion detection, audio detection, shock detection and support for AXIS Camera Application Platform enabling installation of AXIS Perimeter Defender and third-party applications. IP66, IP67, NEMA 4X rated and UL listed. This product is subject to export control regulations. You should always consult and comply with the regulations of the appropriate local export control authorities. | 275802
AXIS Q1941-E 35MM 8.3 FPS | 200 |  | 0784-001 | Outdoor thermal network camera for wall and ceiling mount, 384x288 resolution, 8.3 fps, and 35 mm lens with 10.7° angle of view. It supports Electronic Image Stabilization, Zipstream, ONVIF, H.264, audio, I/O ports and local storage. It includes Video motion detection, audio detection, shock detection and support for AXIS Camera Application Platform enabling installation of AXIS Perimeter Defender and third-party applications. IP66, IP67, NEMA 4X rated and UL listed. This product is subject to export control regulations. You should always consult and comply with the regulations of the appropriate local export control authorities. | 275802
AXIS Q1941-E 60MM 30 FPS | 200 |  | 0789-001 | Outdoor thermal network camera for wall and ceiling mount, 384x288 resolution, 30 fps, and 60 mm lens with 6.2° angle of view. It supports Electronic Image Stabilization, Zipstream, ONVIF, H.264, audio, I/O ports and local storage. It includes Video motion detection, audio detection, shock detection and support for AXIS Camera Application Platform enabling installation of AXIS Perimeter Defender and third-party applications. IP66, IP67, NEMA 4X rated and UL listed. This product is subject to export control regulations. You should always consult and comply with the regulations of the appropriate local export control authorities. | 384700
AXIS Q1941-E 60MM 8.3 FPS | 200 |  | 0785-001 | Outdoor thermal network camera for wall and ceiling mount, 384x288 resolution, 8.3 fps, and 60 mm lens with 6.2° angle of view. It supports Electronic Image Stabilization, Zipstream, ONVIF, H.264, audio, I/O ports and local storage. It includes Video motion detection, audio detection, shock detection and support for AXIS Camera Application Platform enabling installation of AXIS Perimeter Defender and third-party applications. IP66, IP67, NEMA 4X rated and UL listed. This product is subject to export control regulations. You should always consult and comply with the regulations of the appropriate local export control authorities. | 384700
AXIS Q1941-E PT MOUNT 7MM 30 FPS | 20 |  | 0973-001 | Outdoor Thermal Network Camera for positioning unit, 384x288 resolution, 30 fps, and 7 mm lens with 55° angle of view. It supports Electronic Image Stabilization, Zipstream, ONVIF, H.264, PoE and local storage. It includes Video motion detection, shock detection and support for AXIS Camera Application Platform enabling installation of AXIS Perimeter Defender and third-party applications. IP66, NEMA 4X rated and UL listed. This product is subject to export control regulations. You should always consult and comply with the regulations of the appropriate local export control authorities. | 203207
AXIS Q1941-E PT MOUNT 7MM 8.3 FPS | 20 |  | 0969-001 | Outdoor Thermal Network Camera for positioning unit, 384x288 resolution, 8.3 fps, and 7 mm lens with 55° angle of view. It supports Electronic Image Stabilization, Zipstream, ONVIF, H.264, PoE and local storage. It includes Video motion detection, shock detection and support for AXIS Camera Application Platform enabling installation of AXIS Perimeter Defender and third-party applications. IP66, NEMA 4X rated and UL listed. This product is subject to export control regulations. You should always consult and comply with the regulations of the appropriate local export control authorities. | 203207
AXIS Q1941-E PT MOUNT 13MM 30 FPS | 20 |  | 0974-001 | Outdoor Thermal Network Camera for positioning unit, 384x288 resolution, 30 fps, and 13 mm lens with 28° angle of view. It supports Electronic Image Stabilization, Zipstream, ONVIF, H.264, PoE and local storage. It includes Video motion detection, shock detection and support for AXIS Camera Application Platform enabling installation of AXIS Perimeter Defender and third-party applications. IP66, NEMA 4X rated and UL listed. This product is subject to export control regulations. You should always consult and comply with the regulations of the appropriate local export control authorities. | 203207
AXIS Q1941-E PT MOUNT 13MM 8.3 FPS | 20 |  | 0970-001 | Outdoor Thermal Network Camera for positioning unit, 384x288 resolution, 8.3 fps, and 13 mm lens with 28° angle of view. It supports Electronic Image Stabilization, Zipstream, ONVIF, H.264, PoE and local storage. It includes Video motion detection, shock detection and support for AXIS Camera Application Platform enabling installation of AXIS Perimeter Defender and third-party applications. IP66, NEMA 4X rated and UL listed. This product is subject to export control regulations. You should always consult and comply with the regulations of the appropriate local export control authorities. | 203207
AXIS Q1941-E PT MOUNT 19MM 30 FPS | 20 |  | 0979-001 | Outdoor Thermal Network Camera for positioning unit, 384x288 resolution, 30 fps, and 19 mm lens with 19.4° angle of view. It supports Electronic Image Stabilization, Zipstream, ONVIF, H.264, PoE and local storage. It includes Video motion detection, shock detection and support for AXIS Camera Application Platform enabling installation of AXIS Perimeter Defender and third-party applications. IP66, NEMA 4X rated and UL listed. This product is subject to export control regulations. You should always consult and comply with the regulations of the appropriate local export control authorities. | 203207
AXIS Q1941-E PT MOUNT 19MM 8.3 FPS | 20 |  | 0978-001 | Outdoor Thermal Network Camera for positioning unit, 384x288 resolution, 8.3 fps, and 19 mm lens with 19.4° angle of view. It supports Electronic Image Stabilization, Zipstream, ONVIF, H.264, PoE and local storage. It includes Video motion detection, shock detection and support for AXIS Camera Application Platform enabling installation of AXIS Perimeter Defender and third-party applications. IP66, NEMA 4X rated and UL listed. This product is subject to export control regulations. You should always consult and comply with the regulations of the appropriate local export control authorities. | 203207
AXIS Q1941-E PT MOUNT 35MM 30 FPS | 20 |  | 0975-001 | Outdoor Thermal Network Camera for positioning unit, 384x288 resolution, 30 fps, and 35 mm lens with 10.7° angle of view. It supports Electronic Image Stabilization, Zipstream, ONVIF, H.264, PoE and local storage. It includes Video motion detection, shock detection and support for AXIS Camera Application Platform enabling installation of AXIS Perimeter Defender and third-party applications. IP66, NEMA 4X rated and UL listed. This product is subject to export control regulations. You should always consult and comply with the regulations of the appropriate local export control authorities. | 275807
AXIS Q1941-E PT MOUNT 35MM 8.3 FPS | 20 |  | 0971-001 | Outdoor Thermal Network Camera for positioning unit, 384x288 resolution, 8.3 fps, and 35 mm lens with 10.7° angle of view. It supports Electronic Image Stabilization, Zipstream, ONVIF, H.264, PoE and local storage. It includes Video motion detection, shock detection and support for AXIS Camera Application Platform enabling installation of AXIS Perimeter Defender and third-party applications. IP66, NEMA 4X rated and UL listed. This product is subject to export control regulations. You should always consult and comply with the regulations of the appropriate local export control authorities. | 275807
AXIS Q1941-E PT MOUNT 60MM 30 FPS | 20 |  | 0977-001 | Outdoor Thermal Network Camera for positioning unit, 384x288 resolution, 30 fps, and 60 mm lens with 6.2° angle of view. It supports Electronic Image Stabilization, Zipstream, ONVIF, H.264, PoE and local storage. It includes Video motion detection, shock detection and support for AXIS Camera Application Platform enabling installation of AXIS Perimeter Defender and third-party applications. IP66, NEMA 4X rated and UL listed. This product is subject to export control regulations. You should always consult and comply with the regulations of the appropriate local export control authorities. | 384707
AXIS Q1941-E PT MOUNT 60MM 8.3 FPS | 20 |  | 0972-001 | Outdoor Thermal Network Camera for positioning unit, 384x288 resolution, 8.3 fps, and 60 mm lens with 6.2° angle of view. It supports Electronic Image Stabilization, Zipstream, ONVIF, H.264, PoE and local storage. It includes Video motion detection, shock detection and support for AXIS Camera Application Platform enabling installation of AXIS Perimeter Defender and third-party applications. IP66, NEMA 4X rated and UL listed. This product is subject to export control regulations. You should always consult and comply with the regulations of the appropriate local export control authorities. | 384707
AXIS Q1942-E 10MM 30 FPS | 200 |  | 0916-001 | Outdoor thermal network camera for wall and ceiling mount, 640x480 resolution, 30 fps, and 10mm lens with 63° angle of view. It supports Electronic Image Stabilization, Zipstream, ONVIF, H.264, audio, I/O ports and local storage. It includes Video motion detection, audio detection, shock detection and support for AXIS Camera Application Platform enabling installation of AXIS Perimeter Defender and third-party applications. IP66, IP67, NEMA 4X rated and UL listed. This product is subject to export control regulations. You should always consult and comply with the regulations of the appropriate local export control authorities. | 362920
AXIS Q1942-E 10MM 8.3 FPS | 200 |  | 0915-001 | Outdoor thermal network camera for wall and ceiling mount, 640x480 resolution, 8.3 fps, and 10mm lens with 63° angle of view. It supports Electronic Image Stabilization, Zipstream, ONVIF, H.264, audio, I/O ports and local storage. It includes Video motion detection, audio detection, shock detection and support for AXIS Camera Application Platform enabling installation of AXIS Perimeter Defender and third-party applications. IP66, IP67, NEMA 4X rated and UL listed. This product is subject to export control regulations. You should always consult and comply with the regulations of the appropriate local export control authorities. | 362920
AXIS Q1942-E 19MM 30 FPS | 200 |  | 0918-001 | Outdoor thermal network camera for wall and ceiling mount, 640x480 resolution, 30 fps, and 19 mm lens with 32° angle of view. It supports Electronic Image Stabilization, Zipstream, ONVIF, H.264, audio, I/O ports and local storage. It includes Video motion detection, audio detection, shock detection and support for AXIS Camera Application Platform enabling installation of AXIS Perimeter Defender and third-party applications. IP66, IP67, NEMA 4X rated and UL listed. This product is subject to export control regulations. You should always consult and comply with the regulations of the appropriate local export control authorities. | 362920
AXIS Q1942-E 19MM 8.3 FPS | 200 |  | 0917-001 | Outdoor thermal network camera for wall and ceiling mount, 640x480 resolution, 8.3 fps, and 19 mm lens with 32° angle of view. It supports Electronic Image Stabilization, Zipstream, ONVIF, H.264, audio, I/O ports and local storage. It includes Video motion detection, audio detection, shock detection and support for AXIS Camera Application Platform enabling installation of AXIS Perimeter Defender and third-party applications. IP66, IP67, NEMA 4X rated and UL listed. This product is subject to export control regulations. You should always consult and comply with the regulations of the appropriate local export control authorities. | 362920
AXIS Q1942-E 35MM 30 FPS | 200 |  | 0920-001 | Outdoor thermal network camera for wall and ceiling mount, 640x480 resolution, 30 fps, and 35 mm lens with 17° angle of view. It supports Electronic Image Stabilization, Zipstream, ONVIF, H.264, audio, I/O ports and local storage. It includes Video motion detection, audio detection, shock detection and support for AXIS Camera Application Platform enabling installation of AXIS Perimeter Defender and third-party applications. IP66, IP67, NEMA 4X rated and UL listed. This product is subject to export control regulations. You should always consult and comply with the regulations of the appropriate local export control authorities. | 435519
AXIS Q1942-E 35MM 8.3 FPS | 200 |  | 0919-001 | Outdoor thermal network camera for wall and ceiling mount, 640x480 resolution, 8.3 fps, and 35 mm lens with 17° angle of view. It supports Electronic Image Stabilization, Zipstream, ONVIF, H.264, audio, I/O ports and local storage. It includes Video motion detection, audio detection, shock detection and support for AXIS Camera Application Platform enabling installation of AXIS Perimeter Defender and third-party applications. IP66, IP67, NEMA 4X rated and UL listed. This product is subject to export control regulations. You should always consult and comply with the regulations of the appropriate local export control authorities. | 435519
AXIS Q1942-E 60MM 30 FPS | 200 |  | 0922-001 | Outdoor thermal network camera for wall and ceiling mount, 640x480 resolution, 30 fps, and 60 mm lens with 10° angle of view. It supports Electronic Image Stabilization, Zipstream, ONVIF, H.264, audio, I/O ports and local storage. It includes Video motion detection, audio detection, shock detection and support for AXIS Camera Application Platform enabling installation of AXIS Perimeter Defender and third-party applications. IP66, IP67, NEMA 4X rated and UL listed. This product is subject to export control regulations. You should always consult and comply with the regulations of the appropriate local export control authorities. | 544417
AXIS Q1942-E 60MM 8.3 FPS | 200 |  | 0921-001 | Outdoor thermal network camera for wall and ceiling mount, 640x480 resolution, 8.3 fps, and 60 mm lens with 10° angle of view. It supports Electronic Image Stabilization, Zipstream, ONVIF, H.264, audio, I/O ports and local storage. It includes Video motion detection, audio detection, shock detection and support for AXIS Camera Application Platform enabling installation of AXIS Perimeter Defender and third-party applications. IP66, IP67, NEMA 4X rated and UL listed. This product is subject to export control regulations. You should always consult and comply with the regulations of the appropriate local export control authorities. | 544417
AXIS Q1942-E PT MOUNT 10MM 30 FPS | 20 |  | 0981-001 | Outdoor Thermal Network Camera for positioning unit. 640x480 resolution, 30 fps, and 10mm lens with 63° angle of view. It supports Electronic Image Stabilization, Zipstream, ONVIF, H.264, PoE and local storage. It includes Video motion detection, shock detection and support for AXIS Camera Application Platform enabling installation of AXIS Perimeter Defender and third-party applications. IP66, NEMA 4X rated and UL listed. This product is subject to export control regulations. You should always consult and comply with the regulations of the appropriate local export control authorities. | 362927
AXIS Q1942-E PT MOUNT 10MM 8.3 FPS | 20 |  | 0980-001 | Outdoor Thermal Network Camera for positioning unit. 640x480 resolution, 8.3 fps, and 10mm lens with 63° angle of view. It supports Electronic Image Stabilization, Zipstream, ONVIF, H.264, PoE and local storage. It includes Video motion detection, shock detection and support for AXIS Camera Application Platform enabling installation of AXIS Perimeter Defender and third-party applications. IP66, NEMA 4X rated and UL listed. This product is subject to export control regulations. You should always consult and comply with the regulations of the appropriate local export control authorities. | 362927
AXIS Q1942-E PT MOUNT 19MM 30 FPS | 20 |  | 0983-001 | Q1942-E PT mount 19mm Outdoor Thermal Network Camera for positioning unit. 640x480 resolution, 30 fps, and 19mm lens with 32° angle of view. It supports Electronic Image Stabilization, Zipstream, ONVIF, H.264, PoE and local storage. It includes Video motion detection, shock detection and support for AXIS Camera Application Platform enabling installation of AXIS Perimeter Defender and third-party applications. IP66, NEMA 4X rated and UL listed. This product is subject to export control regulations. You should always consult and comply with the regulations of the appropriate local export control authorities. | 362927
AXIS Q1942-E PT MOUNT 19MM 8.3 FPS | 20 |  | 0982-001 | Q1942-E PT mount 19mm Outdoor Thermal Network Camera for positioning unit. 640x480 resolution, 8.3 fps, and 19mm lens with 32° angle of view. It supports Electronic Image Stabilization, Zipstream, ONVIF, H.264, PoE and local storage. It includes Video motion detection, shock detection and support for AXIS Camera Application Platform enabling installation of AXIS Perimeter Defender and third-party applications. IP66, NEMA 4X rated and UL listed. This product is subject to export control regulations. You should always consult and comply with the regulations of the appropriate local export control authorities. | 362927
AXIS Q1942-E PT MOUNT 35MM 30 FPS | 20 |  | 0985-001 | Outdoor Thermal Network Camera for positioning unit. 640x480 resolution, 30 fps, and 35mm lens with 17° angle of view. It supports Electronic Image Stabilization, Zipstream, ONVIF, H.264, PoE and local storage. It includes Video motion detection, shock detection and support for AXIS Camera Application Platform enabling installation of AXIS Perimeter Defender and third-party applications. IP66, NEMA 4X rated and UL listed. This product is subject to export control regulations. You should always consult and comply with the regulations of the appropriate local export control authorities. | 435527
AXIS Q1942-E PT MOUNT 35MM 8.3 FPS | 20 |  | 0984-001 | Outdoor Thermal Network Camera for positioning unit. 640x480 resolution, 8.3 fps, and 35mm lens with 17° angle of view. It supports Electronic Image Stabilization, Zipstream, ONVIF, H.264, PoE and local storage. It includes Video motion detection, shock detection and support for AXIS Camera Application Platform enabling installation of AXIS Perimeter Defender and third-party applications. IP66, NEMA 4X rated and UL listed. This product is subject to export control regulations. You should always consult and comply with the regulations of the appropriate local export control authorities. | 435527
AXIS Q1942-E PT MOUNT 60MM 30 FPS | 20 |  | 0987-001 | Outdoor Thermal Network Camera for positioning unit. 640x480 resolution, 30 fps, and 60mm lens with 10° angle of view. It supports Electronic Image Stabilization, Zipstream, ONVIF, H.264, PoE and local storage. It includes Video motion detection, shock detection and support for AXIS Camera Application Platform enabling installation of AXIS Perimeter Defender and third-party applications. IP66, NEMA 4X rated and UL listed. This product is subject to export control regulations. You should always consult and comply with the regulations of the appropriate local export control authorities. | 544426
AXIS Q1942-E PT MOUNT 60MM 8.3 FPS | 20 |  | 0986-001 | Outdoor Thermal Network Camera for positioning unit. 640x480 resolution, 8.3 fps, and 60mm lens with 10° angle of view. It supports Electronic Image Stabilization, Zipstream, ONVIF, H.264, PoE and local storage. It includes Video motion detection, shock detection and support for AXIS Camera Application Platform enabling installation of AXIS Perimeter Defender and third-party applications. IP66, NEMA 4X rated and UL listed. This product is subject to export control regulations. You should always consult and comply with the regulations of the appropriate local export control authorities. | 544426
AXIS Q2901-E 9MM 8.3 FPS | 20 |  | 0645-001 | AXIS Q2901-E Temperature alarm camera for wall and ceiling mount, IP66-rated, 336x256 resolution, 8.3 fps, and 35° angle of view. Six temperature alarm zones, isothermal palettes and spot temperature. It supports ONVIF, H.264, audio, local storage, I/O, PoE, shock detection, AXIS Video Motion Detection 3.0, audio detection and AXIS Camera Application Platform. | 377440
AXIS Q2901-E PTMOUNT 9MM 8.3 FPS | 20 |  | 0646-001 | AXIS Q2901-E PT Mount Temperature alarm camera ready for pan/tilt motor head, IP66-rated, 336x256 resolution, 8.3 fps, and 35° angle of view. The product contains U.S.-origin controlled technology/component, the US Export Administration Regulations (EAR) are always applicable to the product. You should comply at all times with all applicable national and international (re-) export control regulations.Six temperature alarm zones, isothermal palettes and spot temperature. It supports ONVIF, H.264, local storage, RS422/RS485, PoE, shock detection, AXIS Video Motion Detection 3.0, and AXIS Camera Application Platform. | 377440
AXIS Q2901-E 19MM 8.3 FPS | 20 |  | 0647-001 | AXIS Q2901-E Temperature alarm camera for wall and ceiling mount, IP66-rated, 336x256 resolution, 8.3 fps, and 17° angle of view. The product contains U.S.-origin controlled technology/component, the US Export Administration Regulations (EAR) are always applicable to the product. You should comply at all times with all applicable national and international (re-) export control regulations. Six temperature alarm zones, isothermal palettes and spot temperature. It supports ONVIF, H.264, audio, local storage, I/O, PoE, shock detection, AXIS Video Motion Detection 3.0, audio detection and AXIS Camera Application Platform. | 377440
AXIS Q2901-E PTMOUNT 19MM 8.3 FPS | 20 |  | 0648-001 | AXIS Q2901-E PT Mount Temperature alarm camera ready for pan/tilt motor head, IP66-rated, 336x256 resolution, 8.3 fps, and 17° angle of view. The product contains U.S.-origin controlled technology/component, the US Export Administration Regulations (EAR) are always applicable to the product. You should comply at all times with all applicable national and international (re-) export control regulations. Six temperature alarm zones, isothermal palettes and spot temperature. It supports ONVIF, H.264, local storage, RS422/RS485, PoE, shock detection, AXIS Video Motion Detection 3.0, and AXIS Camera Application Platform. | 377440
AXIS F34 MAIN UNIT | 200 |  | 0778-001 | AXIS F34 Main Unit. 4-channel main unit to be used with any of AXIS F Sensor Units. Supports 1080p in 15/12.5 fps or 720p in full frame rate. Axis’ Zipstream technology for reduced bandwidth and storage needs. Video motion detection and active tampering alarm. Supports edge storage through NAS or SD cards (optional). Two SD card slots. Power over Ethernet or 8-28 V DC input. Power supply not included. | 28967
AXIS F41 MAIN UNIT | 800 |  | 0658-001 | AXIS F41 Main Unit. To be used with any of AXIS F Series Sensor Units. Supports full HDTV 1080p and WDR - Forensic Capture. Two way audio, 4 configurable I/Os with 12 V output and RS232. Supports Edge Storage through NAS or SD card (optional). PoE and 8-28 V DC support. | 32597
AXIS F44 DUAL AUDIO INPUT | 800 |  | 0936-001 | AXIS F44 Dual Audio Input Main Unit. 4-channel main unit to be used with any of AXIS F Series Sensor Units. Supports 1080p in 15/12.5 fps or 720p in full frame rate. Two way audio, 4 configurable I/Os with 12 V output and RS232. Supports Edge Storage through NAS or SD cards (optional). Two SD card slots. PoE and 8-28 V DC support. Comes with a stereo-to-mono adapter cable that allows two audio inputs. This article replaces AXIS F44 Main Unit (0659-00x) and the US version of AXIS F44 Dual Audio Input (0936-004). | 39857
AXIS F1004 SENSOR UNIT | 200 |  | 0765-001 | AXIS F1004 Sensor Unit with a fixed lens. Provides HDTV 720p and 102° horizontal FOV. Pigtail for a detachable 8-m (26-ft.) cable for connecting to an AXIS F Main Unit. A flush ceiling/wall mount kit is included. | 7187
AXIS F1004 BULLET SENSOR UNIT | 200 |  | 0935-001 | AXIS F1004 Bullet Sensor Unit with a fixed lens. Bullet-style mechanics enabling easy mounting on walls or ceilings and with the ability to tilt and rotate. Provides HDTV 720p and 102° horizontal FOV. Pigtail for a detachable 8-m (26-ft.) cable for connecting to an AXIS F Main Unit. | 8639
AXIS F34 SURVEILLANCE SYSTEM | 200 |  | 0779-002 | AXIS F34 Surveillance System. Includes one AXIS F34 Main Unit, 4 x AXIS F1004 Sensor Units, 4 x AXIS F8214 Dome Accessory, 4 x AXIS F8224 Recessed Mount, 4 x AXIS F7315 Cable White 15 m (49 ft) for connecting sensor units to the main unit and 2 x AXIS Surveillance microSDXC card 64 GB. Comes with a power supply. | 58006
AXIS F1005-E SENSOR UNIT 3M | 200 |  | 0675-001 | AXIS F1005-E Sensor Unit with a 3 meter cable to the main unit. IP66 rated. To be used with AXIS F Series Main Units. Fixed lens that provides 113° horizontal FOV. Full HDTV 1080p resolution and support for WDR - Forensic Capture together with AXIS F41 Main Unit. Includes one AXIS F8201 Vari-angle Mounting Bracket. | 18077
AXIS F1005-E SENSOR UNIT 12M | 200 |  | 0676-001 | AXIS F1005-E Sensor Unit with a 12 meter cable to the main unit. IP66 rated. To be used with AXIS F Series Main Units. Fixed lens that provides 113° horizontal FOV. Full HDTV 1080p resolution and support for WDR - Forensic Capture together with AXIS F41 Main Unit. Includes one AXIS F8201 Vari-angle Mounting Bracket. | 19529
AXIS F1015 SENSOR UNIT 3M | 800 |  | 0677-001 | AXIS F1015 Sensor Unit with a 3 meter cable to the main unit. To be used with AXIS F Series Main Units. Vari-focal lens that provides 53° - 108° horizontal FOV. Full HDTV 1080p resolution and support for WDR - Forensic Capture together with AXIS F41 Main Unit. Includes one AXIS F8201 Vari-angle Mounting Bracket. | 20255
AXIS F1015 SENSOR UNIT 12M | 800 |  | 0678-001 | AXIS F1015 Sensor Unit with a 12 meter cable to the main unit. To be used with AXIS F Series Main Units. Vari-focal lens that provides 53° - 108° horizontal FOV. Full HDTV 1080p resolution and support for WDR - Forensic Capture together with AXIS F41 Main Unit. Includes one AXIS F8201 Vari-angle Mounting Bracket. | 21707
AXIS F1035-E SENSOR UNIT 3M | 200 |  | 0737-001 | AXIS F1035-E Sensor Unit with a 3 meter cable to the main unit. IP66 rated. To be used with AXIS F Series Main Units. Fisheye lens that provides 194° horizontal FOV. Full HDTV 1080p resolution and support for WDR - Forensic Capture together with AXIS F41 Main Unit. Includes one AXIS F8201 Vari-angle Mounting Bracket. | 18077
AXIS F1035-E SENSOR UNIT 12M | 200 |  | 0736-001 | AXIS F1035-E Sensor Unit with a 12 meter cable to the main unit. IP66 rated. To be used with AXIS F Series Main Units. Fisheye lens that provides 194° horizontal FOV. Full HDTV 1080p resolution and support for WDR - Forensic Capture together with AXIS F41 Main Unit. Includes one AXIS F8201 Vari-angle Mounting Bracket. | 19529
AXIS F4005-E DOME SENSOR UNIT | 20 |  | 0775-001 | AXIS F4005-E Dome Sensor Unit with a 12-meter (39-feet) cable to an AXIS F Series Main Unit. Comes with a clear dome cover and damask at the back that makes it IK09 and IP66 rated. Fixed lens that provides 110° horizontal FOV. Full HDTV 1080p resolution and support for WDR - Forensic Capture together with AXIS F41 Main Unit. | 20981
AXIS F4005 DOME SENSOR UNIT | 200 |  | 0798-001 | AXIS F4005 Dome Sensor Unit with a 12-meter (39-feet) cable to an AXIS F Series Main Unit. Recessed dome without a clear dome cover. Fixed lens that provides 113° horizontal FOV. Full HDTV 1080p resolution and support for WDR - Forensic Capture together with AXIS F41 Main Unit. | 20255
AXIS F8804 STEREO SENSOR UNIT | 20 |  | 0948-001 | AXIS F8804 Stereo Sensor Unit is made up of two AXIS F1004 Sensor Units and provides synchronized stereo imaging when used with an AXIS F34 or AXIS F44 Main Unit. When combined with analytics software from an Axis partner, the units enable the creation of a three-dimensional depth map that facilitates precision counting for applications such as people counting, queue management and heat mapping. The stereo sensor unit is designed to be mounted indoors in ceilings – either recessed in a drop ceiling for a discreet installation, or surface-mounted with the included adapter. It is ideal for use, for example, in stores. The product can currently not be found on axis.com, but is available on Axis' partner pages (http://www.axis.com/partner_pages/news_prod_tech.php?t=cv&mid=4454). | 16625
AXIS FA54 MAIN UNIT | 200 |  | 0878-002 | AXIS FA54 is a modular camera Main Unit and can stream full frame rate HDTV 1080p videos from four sensor units simultaneously using one IP address. It has an HDMI port for connection to a surveillance or public view monitor, Forensic WDR (wide dynamic range) that is optimized for low light and motion, Axis Zipstream, two microphone inputs and one audio out, I/O port and two micro SD card slots for local storage. | 32597
AXIS FA1105 SENSOR UNIT | 200 |  | 0913-001 | AXIS FA1105 is a discreet indoor sensor unit with 111º horizontal field of view, for use with an AXIS FA Main Unit. It can be installed in tight places and flush-mounted in a wall, ceiling or metal panel with only a small hole visible for the lens. AXIS FA1105 provides a 1080p resolution and Forensic WDR (wide dynamic range) that is optimized for low light and motion. The unit comes with a mounting bracket and an 8 m (26 ft.) cable for connection to a main unit. | 10091
AXIS FA4115 SENSOR UNIT | 200 |  | 01001-001 | AXIS FA4115 is a compact varifocal dome sensor unit with 53º to 99º horizontal field of view for use with an AXIS FA Main Unit. AXIS FA4115 provides a 1080p resolution a Forensic WDR (wide dynamic range) that is optimized for low light and motion. The unit comes with a mounting bracket and an 8-m (26 ft.) cable for connection to a main unit. | 12995
AXIS Q1659 55-250MM F/4-5.6 | 20 |  | 01118-001 | Professional photography meets video surveillance AXIS Q1659 Network Camera offers ultra-high image resolution for surveillance in superb detail at 8 frames per second, achieving unprecedented levels of detail for observing open spaces and across long distances. It features digital single-lens reflex (DSLR) imaging technology and offers a choice of Canon EF/EF-S lenses, depending on individual user needs. Equipped with an EF lens mount, the camera enables easy lens changes. AXIS Q1659 is compatible with a broad number of video management systems, and it supports Zipstream that significantly reduces bandwidth and storage requirements. ​> 20 MP resolution > Canon EF mount and EF/EF-S lenses > Axis’ Zipstream technology > PoE and SFP slot for optional fiber connectivity > Optional accessory housing​ | 377447
Fixed Dome
AXIS M3014 | 800 |  | 0285-001 | Ultra-discreet fixed dome camera for recessed mounting in drop ceilings. Fixed lens, progressive scan CMOS sensor. Multiple, individually configurable H.264 and Motion JPEG streams; max HDTV 720p or 1MP resolution at 30 fps. Video motion detection. Power over Ethernet. Midspan not included. | 25337
AXIS M3014 BULK 10PCS | 80 |  | 0285-021 | AXIS M3014 in 10-pack. Cannot be sold separately as single packs. No Midspans | 249666
AXIS M3044-V | 2000 |  | 0802-001 | Ultra-compact, indoor fixed mini dome with dust- and vandal-resistant casing for easy mounting on wall or ceiling. Fixed lens. Multiple, individually configurable H.264 and Motion JPEG streams; max HDTV 720p resolution at 30 fps with WDR. Axis’ Zipstream technology for reduced bandwidth and storage needs. Memory card slot for optional local video storage. Video motion detection and active tampering alarm. Power over Ethernet. Midspan not included. | 14447
AXIS M3044-WV | 2000 |  | 0803-002 | Ultra-compact, indoor fixed mini dome with dust- and vandal-resistant casing for easy mounting on wall or ceiling. Fixed lens. Multiple, individually configurable H.264 and Motion JPEG streams; max HDTV 720p at 30 fps with WDR. Axis’ Zipstream technology for reduced bandwidth and storage needs. Memory card slot for optional local video storage. Video motion detection and active tampering alarm. Connects over wireless LAN (IEEE 802.11b/g/n) or wired Ethernet. Power supply included. | 16625
AXIS M3045-V | 2000 |  | 0804-001 | Ultra-compact, indoor fixed mini dome with dust- and vandal-resistant casing for easy mounting on wall or ceiling. Fixed lens. Multiple, individually configurable H.264 and Motion JPEG streams; max HDTV 1080p at 30 fps with WDR. HDMI output (micro). Axis’ Zipstream technology for reduced bandwidth and storage needs. Memory card slot for optional local video storage. Video motion detection and active tampering alarm. Power over Ethernet. Midspan not included. | 19529
AXIS M3045-WV | 2000 |  | 0805-002 | Ultra-compact, indoor fixed mini dome with dust- and vandal-resistant casing for easy mounting on wall or ceiling. Fixed lens. Multiple, individually configurable H.264 and Motion JPEG streams; max HDTV 1080p at 30 fps with WDR. HDMI output (micro). Axis’ Zipstream technology for reduced bandwidth and storage needs. Memory card slot for optional local video storage. Video motion detection and active tampering alarm. Connects over wireless LAN (IEEE 802.11b/g/n) or wired Ethernet. Power supply included. | 21707
AXIS M3046-V 1.8MM | 20 |  | 01116-001 | Ultra-compact, indoor fixed mini dome with dust- and vandal-resistant casing for easy mounting on wall or ceiling. Fixed 1.8mm lens. Multiple, individually configurable H.264 and Motion JPEG streams; max 3 MP at 30 fps with WDR. HDMI output (micro). Axis’ Zipstream technology for reduced bandwidth and storage needs. Memory card slot for optional local video storage. Video motion detection and active tampering alarm. Power over Ethernet. Midspan not included. | 26789
AXIS M3046-V 2.4mm | 2000 | Name changed | 0806-001 | Ultra-compact, indoor fixed mini dome with dust- and vandal-resistant casing for easy mounting on wall or ceiling. Fixed lens. Multiple, individually configurable H.264 and Motion JPEG streams; max 4 MP at 30 fps with WDR. HDMI output (micro). Axis’ Zipstream technology for reduced bandwidth and storage needs. Memory card slot for optional local video storage. Video motion detection and active tampering alarm. Power over Ethernet. Midspan not included. | 26789
AXIS M3007-PV | 2000 |  | 0515-001 | Compact, indoor fixed mini dome with dust- and vandal-resistant casing, offering 360°/180° panoramic views as well as quad and digital PTZ views. Easy mounting on wall or ceiling. Multiple, individually configurable H.264 and Motion JPEG streams in up to 5MP resolution at 12 fps. MicroSD/microSDHC memory card slot for optional local video storage. Video motion detection and active tampering alarm. Comes with a 2 m (6.6 ft.) network cable and is powered using Power over Ethernet. Midspan not included. | 39857
AXIS M3047-P | 200 |  | 0808-001 | Ultra-compact, indoor fixed mini dome with 6 MP sensor, fixed lens and and tamper-resistant casing for easy mounting on wall or ceiling. Provides 360°/180° overview and dewarped panorama, quad, corner, corridor or digital PTZ views in up to 30 fps. Multiple, individually configurable H.264 and Motion JPEG streams. Client dewarping also supported. Axis’ Zipstream technology for reduced bandwidth and storage needs. Video motion detection and active tampering alarm. HDMI output (micro). Memory card slot for optional local video storage. Environment-friendly, PVC-free with recycled plastics. Power over Ethernet. Midspan not included. | 34049
AXIS M3048-P | 200 |  | 01004-001 | Ultra-compact, indoor fixed mini dome with 12 MP sensor, fixed lens and and tamper-resistant casing for easy mounting on wall or ceiling. Provides 360°/180° overview in up to 30 fps and dewarped panorama, quad, corner, corridor or digital PTZ views in up to 15 fps. Multiple, individually configurable H.264 and Motion JPEG streams. Client dewarping also supported. Axis’ Zipstream technology for reduced bandwidth and storage needs. Video motion detection and active tampering alarm. HDMI output (micro). Memory card slot for optional local video storage. Environment-friendly, PVC-free with recycled plastics. Power over Ethernet. Midspan not included. | 48569
AXIS M3024-LVE | 2000 |  | 0535-001 | Compact, day/night fixed mini dome in a vandal-resistant casing for outdoor or indoor installation. Fixed lens and built-in IR illumination. Multiple, individually configurable H.264 and Motion JPEG streams; max HDTV 720p or 1 MP resolution at 30 fps. Memory card slot for optional local video storage. Video motion detection, active tampering alarm and I/O for alarm/event handling. Comes with a 2 m (6.6 ft.) network cable and is powered using Power over Ethernet. Midspan not included | 39857
AXIS M3025-VE | 800 |  | 0536-001 | Compact, day/night fixed mini dome in a vandal-resistant casing for outdoor or indoor installation. Fixed lens. Multiple, individually configurable H.264 and Motion JPEG streams; max HDTV 1080p resolution at 30 fps. Memory card slot for optional local video storage. Video motion detection, active tampering alarm and I/O for alarm/event handling. Comes with a 2 m (6.6 ft.) network cable and is powered using Power over Ethernet. Midspan not included. | 39857
AXIS M3026-VE | 800 |  | 0547-001 | Compact, day/night fixed mini dome in a vandal-resistant casing for outdoor or indoor installation. Fixed, 106° lens. Multiple, individually configurable H.264 and Motion JPEG streams; max HDTV 1080p resolution at 30 fps or 3 MP resolution at 20 fps. Memory card slot for optional local video storage. Video motion detection, active tampering alarm and I/O for alarm/event handling. Comes with a 2 m (6.6 ft.) network cable and is powered using Power over Ethernet. Midspan not included. | 47116
AXIS M3027-PVE | 800 |  | 0556-001 | Compact, day/night fixed mini dome in a vandal-resistant casing for outdoor or indoor installation, offering 360°/180° panoramic views as well as quad and digital PTZ views. Multiple, individually configurable H.264 and Motion JPEG streams in up to 5MP resolution at 12 fps. Memory card slot for optional local video storage. Video motion detection, active tampering alarm and I/O for alarm/event handling. Comes with a 2 m (6.6 ft.) cable with a male RJ-45 network connector and is powered using Power over Ethernet. Midspan not included. | 54376
AXIS M3037-PVE | 200 |  | 0548-001 | Compact, day/night fixed mini dome in a vandal-resistant casing for outdoor or indoor installation, offering 360°/270°/180° panoramic views as well as quad and digital PTZ views. Multiple, individually configurable H.264 and Motion JPEG streams in up to 5MP resolution at 12 fps. Two-way, echo-free audio communication with built-in microphone and speaker. SIP support for IP phone system integration. Memory card slot for optional local video storage. Video motion detection, active tampering alarm and I/O for alarm/event handling. Comes with a 2 m (6.6 ft.) cable with a male RJ-45 network connector and is powered using Power over Ethernet. Midspan not included. | 58006
AXIS M3104-L | 800 |  | 0865-001 | Day/night, compact mini dome with flat-faced design for indoor use. Built-in IR illumination and WDR – Forensic Capture. Fixed lens. Multiple, individually configurable H.264 and Motion JPEG streams; max HDTV 720p resolution at 30 fps. Axis’ Zipstream technology for reduced bandwidth and storage needs. Memory card slot for optional local video storage. Video motion detection and active tampering alarm. Power over Ethernet. Midspan not included. | 18077
AXIS M3104-LVE | 800 |  | 0866-001 | Day/night, compact mini dome in a vandal-resistant, outdoor-ready, flat-faced design. Built-in IR illumination and WDR – Forensic Capture. Fixed lens. Multiple, individually configurable H.264 and Motion JPEG streams; max HDTV 720p resolution at 30 fps. Axis’ Zipstream technology for reduced bandwidth and storage needs. Memory card slot for optional local video storage. Video motion detection and active tampering alarm. Power over Ethernet. Midspan not included. | 21707
AXIS M3105-L RU | 20 |  | 0867-014 | Day/night, compact mini dome with flat-faced design for indoor use. Built-in IR illumination and WDR – Forensic Capture. Fixed lens. Multiple, individually configurable H.264 and Motion JPEG streams; max HDTV 1080p resolution at 30 fps. Axis’ Zipstream technology for reduced bandwidth and storage needs. Memory card slot for optional local video storage. Video motion detection and active tampering alarm. Power over Ethernet. Midspan not included. Made in Russia. | 23159
AXIS M3105-LVE RU | 20 |  | 0868-014 | Day/night, compact mini dome in a vandal-resistant, outdoor-ready, flat-faced design. Built-in IR illumination and WDR – Forensic Capture. Fixed lens. Multiple, individually configurable H.264 and Motion JPEG streams; max HDTV 1080p resolution at 30 fps. Axis’ Zipstream technology for reduced bandwidth and storage needs. Memory card slot for optional local video storage. Video motion detection and active tampering alarm. Power over Ethernet. Midspan not included. Made in Russia. | 26789
AXIS M3106-L RU | 20 |  | 0869-014 | Day/night, compact mini dome with flat-faced design for indoor use. Built-in IR illumination and fixed lens. Multiple, individually configurable H.264 and Motion JPEG streams; max 4MP resolution at 30 fps with WDR. Axis’ Zipstream technology for reduced bandwidth and storage needs. Memory card slot for optional local video storage. Video motion detection and active tampering alarm. Power over Ethernet. Midspan not included. Made in Russia. | 30419
AXIS M3106-LVE RU | 20 |  | 0870-014 | Day/night, compact mini dome in a vandal-resistant, outdoor-ready, flat-faced design. Built-in IR illumination and fixed lens. Multiple, individually configurable H.264 and Motion JPEG streams; max 4 MP resolution at 30 fps with WDR. Axis’ Zipstream technology for reduced bandwidth and storage needs. Memory card slot for optional local video storage. Video motion detection and active tampering alarm. Power over Ethernet. Midspan not included. Made in Russia. | 34049
AXIS P3214-V < RU > | 20 | EOL, contact Order dept for availability | 0612-014 | Day/night fixed dome with a discreet, dust and IK08 vandal-resistant indoor casing. Varifocal 2.8-10 mm P-Iris lens, remote focus and zoom. Multiple, individually configurable H.264 and Motion JPEG streams; max HDTV 720p or 1MP resolution at 30 fps. WDR – dynamic contrast. Video motion detection and active tampering alarm. Memory card slot for optional local video storage. Power over Ethernet. Midspan not included. Includes mounting bracket for wall/ceiling or junction boxes. Made in Russia. | 36227
AXIS P3215-V < RU > | 20 | EOL, contact Order dept for availability | 0614-014 | Day/night fixed dome with a discreet, dust and IK08 vandal-resistant indoor casing. Varifocal 3-10.5 mm P-Iris lens, remote focus and zoom. Multiple, individually configurable H.264 and Motion JPEG streams; max full HDTV 1080p/2MP resolution at 30 fps. WDR – dynamic contrast. Video motion detection and active tampering alarm. Memory card slot for optional local video storage. Power over Ethernet. Midspan not included. Includes mounting bracket for wall/ceiling or junction boxes. Made in Russia. | 43487
AXIS P3224-V MKII RU | 200 |  | 0950-014 | Day/night fixed dome with support for WDR – Forensic Capture and Lightfinder. Discreet, dust and IK08 vandal-resistant indoor casing. Varifocal 2.8-10 mm P-Iris lens, remote focus and zoom. Multiple, individually configurable H.264 and Motion JPEG streams. HDTV 720p at 30 fps with WDR, and up to 60 fps with WDR disabled. Axis’ Zipstream technology for reduced bandwidth and storage needs. Video motion detection and active tampering alarm. Memory card slot for optional local video storage. Power over Ethernet. Midspan not included. Includes mounting bracket for wall/ceiling or junction boxes. Made in Russia. | 36227
AXIS P3224-LV MKII | 2000 |  | 0990-001 | Day/night fixed dome with support for WDR – Forensic Capture, Lightfinder and OptimizedIR with built-in IR illumination. Discreet, dust and IK08 vandal-resistant indoor casing. Varifocal 2.8-10 mm P-Iris lens, remote focus and zoom. Multiple, individually configurable H.264 and Motion JPEG streams. HDTV 720p at 30 fps with WDR, and up to 60 fps with WDR disabled. Axis’ Zipstream technology for reduced bandwidth and storage needs. Video motion detection and active tampering alarm. Memory card slot for optional local video storage. Power over Ethernet. Midspan not included. Includes mounting bracket for wall/ceiling or junction boxes. | 43487
AXIS P3225-V MKII RU | 200 |  | 0952-014 | Day/night fixed dome with support for WDR – Forensic Capture and Lightfinder. Discreet, dust and IK08 vandal-resistant indoor casing. Varifocal 3-10.5 mm P-Iris lens, remote focus and zoom. Multiple, individually configurable H.264 and Motion JPEG streams. HDTV 1080p at 30 fps with WDR, and up to 60 fps with WDR disabled. Axis’ Zipstream technology for reduced bandwidth and storage needs. Video motion detection and active tampering alarm. Memory card slot for optional local video storage. Power over Ethernet. Midspan not included. Includes mounting bracket for wall/ceiling or junction boxes. Made in Russia. | 43487
AXIS P3225-VE MKII RU | 200 |  | 0953-014 | Day/night fixed dome with support for WDR – Forensic Capture and Lightfinder. IK10 vandal-resistant outdoor casing. Varifocal 3-10.5 mm P-Iris lens, remote focus and zoom. Multiple, individually configurable H.264 and Motion JPEG streams. HDTV 1080p at 30 fps with WDR, and up to 60 fps with WDR disabled. Axis’ Zipstream technology for reduced bandwidth and storage needs. Video motion detection and active tampering alarm. Memory card slot for optional local video storage. Power over Ethernet. Midspan not included. Includes mounting bracket for wall/ceiling or junction boxes. Made in Russia. | 54377
AXIS P3225-LV MKII | 2000 |  | 0954-001 | Day/night fixed dome with support for WDR – Forensic Capture, Lightfinder and OptimizedIR with built-in IR illumination. Discreet, dust and IK08 vandal-resistant indoor casing. Varifocal 3-10.5 mm P-Iris lens, remote focus and zoom. Multiple, individually configurable H.264 and Motion JPEG streams. HDTV 1080p at 30 fps with WDR, and up to 60 fps with WDR disabled. Axis’ Zipstream technology for reduced bandwidth and storage needs. Video motion detection and active tampering alarm. Memory card slot for optional local video storage. Power over Ethernet. Midspan not included. Includes mounting bracket for wall/ceiling or junction boxes. | 50747
AXIS P3225-LVE MKII | 2000 |  | 0955-001 | Day/night fixed dome with support for WDR – Forensic Capture, Lightfinder and OptimizedIR with built-in IR illumination. IK10 vandal-resistant outdoor casing. Varifocal 3-10.5 mm P-Iris lens, remote focus and zoom. Multiple, individually configurable H.264 and Motion JPEG streams. HDTV 1080p at 30 fps with WDR, and up to 60 fps with WDR disabled. Axis’ Zipstream technology for reduced bandwidth and storage needs. Video motion detection and active tampering alarm. Memory card slot for optional local video storage. Power over Ethernet. Midspan not included. Includes mounting bracket for wall/ceiling or junction boxes. | 61637
AXIS P3227-LV | 200 |  | 0885-001 | Day/night fixed dome with support for Forensic WDR, Lightfinder and OptimizedIR with built-in IR illumination. Discreet, dust- and IK08 vandal-resistant indoor casing. Varifocal 3.5-10 mm P-Iris lens with remote zoom and focus simplifying the installation. Multiple, individually configurable H.264 and Motion JPEG streams. 5 MP at 30 fps with WDR. Zipstream for reduced bandwidth and storage. Video motion detection and active tampering alarm. Memory card slot for optional local video storage. Power over Ethernet. Midspan not included. Includes mounting bracket for wall/ceiling or junction boxes. | 56555
AXIS P3227-LVE | 200 |  | 0886-001 | Day/night fixed dome with support for Forensic WDR, Lightfinder and OptimizedIR with built-in IR illumination. IK10 vandal-resistant outdoor casing. Varifocal 3.5-10 mm P-Iris lens with remote zoom and focus simplifying the installation. Multiple, individually configurable H.264 and Motion JPEG streams. 5 MP at 30 fps with WDR. Zipstream for reduced bandwidth and storage. Video motion detection and active tampering alarm. Memory card slot for optional local video storage. Power over Ethernet. Midspan not included. Includes mounting bracket for wall or junction boxes and weather shield against sun, rain or snow. | 65267
AXIS P3228-LV | 200 |  | 0887-001 | Day/night fixed dome with support for Forensic WDR, Lightfinder and OptimizedIR with built-in IR illumination. Discreet, dust- and IK08 vandal-resistant indoor casing. Varifocal 3.5-10 mm P-Iris lens with remote zoom and focus simplifying the installation. Multiple, individually configurable H.264 and Motion JPEG streams. 4K (8MP) at 30 fps with WDR. Zipstream for reduced bandwidth and storage. Video motion detection and active tampering alarm. Memory card slot for optional local video storage. Power over Ethernet. Midspan not included. Includes mounting bracket for wall/ceiling or junction boxes. | 71075
AXIS P3228-LVE | 200 |  | 0888-001 | Day/night fixed dome with support for Forensic WDR, Lightfinder and OptimizedIR with built-in IR illumination. IK10 vandal-resistant outdoor casing. Varifocal 3.5-10 mm P-Iris lens with remote zoom and focus simplifying the installation. Multiple, individually configurable H.264 and Motion JPEG streams. 4K (8MP) at 30 fps with WDR. Zipstream for reduced bandwidth and storage. Video motion detection and active tampering alarm. Memory card slot for optional local video storage. Power over Ethernet. Midspan not included. Includes mounting bracket for wall or junction boxes and weather shield against sun, rain or snow. | 79787
AXIS P3354 12MM | 2000 |  | 0467-001 | Light-sensitive, day/night fixed dome with Lightfinder in a discreet, tamper-resistant indoor casing. Varifocal 3.3-12 mm P-Iris lens, remote focus and zoom. Multiple, individually configurable H.264 and Motion JPEG streams; max HDTV 720p or 1 MP resolution at 30 fps. WDR – dynamic contrast. Video motion detection and active tampering alarm. SD/SDHC memory card slot for optional local video storage. Power over Ethernet. Midspan not included. Includes smoked and clear transparent covers. | 43487
AXIS P3354 6MM | 2000 |  | 0465-001 | Light-sensitive, day/night fixed dome with Lightfinder in a discreet, tamper-resistant indoor casing. Varifocal 2.5-6 mm P-Iris lens, remote focus and zoom. Multiple, individually configurable H.264 and Motion JPEG streams; max HDTV 720p or 1 MP resolution at 30 fps. WDR – dynamic contrast. Video motion detection and active tampering alarm. SD/SDHC memory card slot for optional local video storage. Power over Ethernet. Midspan not included. Includes smoked and clear transparent covers. | 43487
AXIS P3364-V 12MM | 2000 |  | 0471-001 | Light-sensitive, day/night fixed dome with Lightfinder in a discreet, vandal-resistant indoor casing. Varifocal 3.3-12 mm P-Iris lens, remote focus and zoom. Multiple, individually configurable H.264 and Motion JPEG streams; max HDTV 720p or 1 MP resolution at 30 fps. WDR – dynamic contrast. Video motion detection and active tampering alarm. Two-way audio and audio detection. I/O for alarm/event handling. SD/SDHC memory card slot for optional local video storage. Power over Ethernet. Midspan not included. Includes smoked and clear transparent covers. | 50746
AXIS P3364-V 6MM | 2000 |  | 0481-001 | Light-sensitive, day/night fixed dome with Lightfinder in a discreet, vandal-resistant indoor casing. Varifocal 2.5-6 mm P-Iris lens, remote focus and zoom. Multiple, individually configurable H.264 and Motion JPEG streams; max HDTV 720p or 1 MP resolution at 30 fps. WDR – dynamic contrast. Video motion detection and active tampering alarm. Two-way audio and audio detection. I/O for alarm/event handling. SD/SDHC memory card slot for optional local video storage. Power over Ethernet. Midspan not included. Includes smoked and clear transparent covers. | 50746
AXIS P3364-LV 12MM | 2000 |  | 0486-001 | Light-sensitive, day/night fixed dome in a discreet, vandal-resistant indoor casing. Built-in, automatically or manually adjustable IR illumination. Varifocal 3.3-12 mm P-Iris lens, remote focus and zoom. Multiple, individually configurable H.264 and Motion JPEG streams; max HDTV 720p or 1 MP resolution at 30 fps. WDR – dynamic contrast. Video motion detection and active tampering alarm. Two-way audio and audio detection. I/O for alarm/event handling. SD/SDHC memory card slot for optional local video storage. Power over Ethernet. Midspan not included. | 58006
AXIS P3364-LV 6MM | 2000 |  | 0485-001 | Light-sensitive, day/night fixed dome in a discreet, vandal-resistant indoor casing. Built-in, automatically or manually adjustable IR illumination. Varifocal 2.5-6 mm P-Iris lens, remote focus and zoom. Multiple, individually configurable H.264 and Motion JPEG streams; max HDTV 720p or 1 MP resolution at 30 fps. WDR – dynamic contrast. Video motion detection and active tampering alarm. Two-way audio and audio detection. I/O for alarm/event handling. SD/SDHC memory card slot for optional local video storage. Power over Ethernet. Midspan not included. | 58006
AXIS P3384-V | 800 |  | 0511-001 | Day/night fixed dome with support for WDR – dynamic capture in a discreet, vandal-resistant indoor casing. Varifocal 3-9 mm P-Iris lens, remote focus and zoom. Multiple, individually configurable H.264 and Motion JPEG streams; max HDTV 720p or 1 MP resolution at 30 fps. Light sensitivity with Lightfinder. Video motion detection and active tampering alarm. Two-way audio and audio detection. I/O for alarm/event handling. SD/SDHC memory card slot for optional local video storage. Power over Ethernet. Midspan not included. Includes smoked and clear transparent covers. | 65266
AXIS P3364-VE 12MM | 2000 |  | 0484-001 | Light-sensitive, day/night fixed dome with Lightfinder in a vandal-resistant, outdoor casing. Varifocal 3.3-12 mm P-Iris lens, remote focus and zoom. Multiple, individually configurable H.264 and Motion JPEG streams; max HDTV 720p or 1 MP resolution at 30 fps. WDR – dynamic contrast. Video motion detection and active tampering alarm. Two-way audio and audio detection. I/O for alarm/event handling. SD/SDHC memory card slot for optional local video storage. Operation in -40°C to 55°C (-40°F to 131°F) powered by standard Power over Ethernet. Midspan not included. Includes smoked and clear transparent covers, weather shield against sun, rain or snow, and 5m (16 ft.) Ethernet cable with mounted gasket. | 65266
AXIS P3364-VE 6MM | 2000 |  | 0482-001 | Light-sensitive, day/night fixed dome with Lightfinder in a vandal-resistant, outdoor casing. Varifocal 2.5-6 mm P-Iris lens, remote focus and zoom. Multiple, individually configurable H.264 and Motion JPEG streams; max HDTV 720p or 1 MP resolution at 30 fps. WDR – dynamic contrast. Video motion detection and active tampering alarm. Two-way audio and audio detection. I/O for alarm/event handling. SD/SDHC memory card slot for optional local video storage. Operation in -40°C to 55°C (-40°F to 131°F) powered by standard Power over Ethernet. Midspan not included. Includes smoked and clear transparent covers, weather shield against sun, rain or snow, and 5m (16 ft.) Ethernet cable with mounted gasket. | 65266
AXIS P3364-LVE 12MM | 2000 |  | 0473-001 | Light-sensitive, day/night fixed dome in a vandal-resistant, outdoor casing. Built-in, automatically or manually adjustable IR illumination. Varifocal 3.3-12 mm P-Iris lens, remote focus and zoom. Multiple, individually configurable H.264 and Motion JPEG streams; max HDTV 720p or 1 MP resolution at 30 fps. WDR – dynamic contrast. Video motion detection and active tampering alarm. Two-way audio and audio detection. I/O for alarm/event handling. SD/SDHC memory card slot for optional local video storage. Operation in -40°C to +55°C powered by standard Power over Ethernet. Midspan not included. Includes 5m Ethernet cable with mounted gasket. | 72526
AXIS P3364-LVE 6MM | 2000 |  | 0476-001 | Light-sensitive, day/night fixed dome in a vandal-resistant, outdoor casing. Built-in, automatically or manually adjustable IR illumination. Varifocal 2.5-6 mm P-Iris lens, remote focus and zoom. Multiple, individually configurable H.264 and Motion JPEG streams; max HDTV 720p or 1 MP resolution at 30 fps. WDR – dynamic contrast. Video motion detection and active tampering alarm. Two-way audio and audio detection. I/O for alarm/event handling. SD/SDHC memory card slot for optional local video storage. Operation in -40°C to +55°C powered by standard Power over Ethernet. Midspan not included. Includes 5m Ethernet cable with mounted gasket. | 72526
AXIS P3384-VE | 800 |  | 0512-001 | Day/night fixed dome with support for WDR – dynamic capture in a vandal-resistant outdoor casing. Varifocal 3-9 mm P-Iris lens, remote focus and zoom. Multiple, individually configurable H.264 and Motion JPEG streams; max HDTV 720p or 1 MP resolution at 30 fps. Light sensitivity with Lightfinder. Video motion detection and active tampering alarm. Two-way audio and audio detection. I/O for alarm/event handling. SD/SDHC memory card slot for optional local video storage. Operation in -40°C to 55°C (-40°F to 131°F) powered by standard Power over Ethernet. Midspan not included. Includes smoked and clear transparent covers, weather shield against sun, rain or snow, and 5m (16 ft.) Ethernet cable with mounted gasket. | 79786
AXIS P3365-V < RU > | 200 |  | 0586-014 | Day/night fixed dome with discreet, vandal-resistant indoor casing. Varifocal 3-9 mm P-Iris lens, remote focus and zoom. Multiple, individually configurable H.264 and Motion JPEG streams; max full HDTV 1080p/2MP resolution at 30 fps. WDR – dynamic contrast. Video motion detection and active tampering alarm. Two-way audio and audio detection. I/O for alarm/event handling. SD/SDHC memory card slot for optional local video storage. Power over Ethernet. Midspan not included. Includes smoked and clear transparent covers. Made in Russia. | 58006
AXIS P3365-VE < RU > | 200 |  | 0587-014 | Day/night fixed dome with vandal-resistant, IP66-rated outdoor casing. Varifocal 3-9 mm P-iris lens, remote focus and zoom. Multiple, individually configurable H.264 and Motion JPEG streams; max full HDTV 1080p / 2MP resolution at 30 fps. WDR. Video motion detection and active tampering alarm. Two-way audio and audio detection. I/O for alarm/event handling, SD/SDHC memory card slot for optional local video storage. Operation in -40°C to +55°C powered by standard Power over Ethernet. Midspan not included. Includes smoked and clear transparent covers, weather shield against sun, rain or snow, and 5m Ethernet cable with mounted gasket. Made in Russia. | 72526
AXIS P3367-V | 2000 |  | 0406-001 | 5MP, day/night, fixed dome with discreet, vandal-resistant indoor casing. Varifocal 3-9 mm P-iris lens, remote focus and zoom. Multiple, individually configurable H.264 and Motion JPEG streams; max 5MP resolution at 12 fps or HDTV 1080p at 30 fps. WDR. Video motion detection and active tampering alarm. Two-way audio with built-in microphone and audio detection. I/O for alarm/event handling, SD/SDHC memory card slot for optional local video storage. Power over Ethernet. Midspan not included. Includes smoked and clear transparent covers. | 72526
AXIS P3367-VE | 2000 |  | 0407-001 | 5MP, day/night, fixed dome with vandal-resistant, IP66-rated outdoor casing. Varifocal 3-9 mm P-iris lens, remote focus and zoom. Multiple, individually configurable H.264 and Motion JPEG streams; max 5MP resolution at 12 fps or HDTV 1080p at 30 fps. WDR. Video motion detection and active tampering alarm. Two-way audio and audio detection. I/O for alarm/event handling, SD/SDHC memory card slot for optional local video storage. Operation in -40°C to +55°C powered by standard Power over Ethernet. Midspan not included. Includes smoked and clear transparent covers, weather shield against sun, rain or snow, and 5m Ethernet cable with mounted gasket. | 87046
AXIS P3904-R | 800 |  | 0640-001 | Fixed dome mobile surveillance camera with rugged design. Fixed lens. Flat, discreet and tamper-resistant casing. Multiple, individually configurable H.264 and Motion JPEG streams; max 720p resolution at 30/25 fps. Video motion detection and active tampering alarm. Male RJ-45 network connector, Power over Ethernet. microSD card slot for Edge storage support. Includes lens tool and top cover tool. Midspan not included. | 32597
AXIS P3904-R BULK 10 PCS | 80 |  | 0640-021 | AXIS P3904-R (RJ45) in 10-pack/bulk. No midspans or mounting adapters included. | 309633
AXIS P3904-R BULK 50 PCS | 16 |  | 0640-031 | AXIS P3904-R (RJ45) in 50-pack/bulk. No midspans or mounting adapters included. | 1546280
AXIS P3904-R M12 | 90 |  | 0638-001 | Fixed dome mobile surveillance camera with rugged design. Fixed lens. Flat, discreet and tamper-resistant casing. Multiple, individually configurable H.264 and Motion JPEG streams; max 720p resolution at 30/25 fps. Video motion detection and active tampering alarm. M12 network connector, Power over Ethernet. microSD card slot for Edge storage support. Includes lens tool and top cover tool. Midspan not included. | 32597
AXIS P3904-R M12 BULK 10 PCS | 80 |  | 0638-021 | AXIS P3904-R (M12) in 10-pack/bulk. No midspans or mounting adapters included. | 309633
AXIS P3904-R M12 BULK 50 PCS | 16 |  | 0638-031 | AXIS P3904-R (M12) in 50-pack/bulk. No midspans or mounting adapters included. | 1546280
AXIS P3905-R | 200 |  | 0641-001 | Fixed dome mobile surveillance camera with rugged design. Fixed lens. Flat, discreet and tamper-resistant casing. Multiple, individually configurable H.264 and Motion JPEG streams; max 1080p resolution at 30/25 fps. Video motion detection and active tampering alarm. Male RJ-45 network connector, Power over Ethernet. microSD card slot for Edge storage support. Includes lens tool and top cover tool. Midspan not included. | 39857
AXIS P3905-R BULK 10 PCS | 20 |  | 0641-021 | AXIS P3905-R (RJ-45) in 10-pack/bulk. No midspans or mounting adapters included. | 378601
AXIS P3905-R BULK 50 PCS | 4 |  | 0641-031 | AXIS P3905-R (RJ-45) in 50-pack/bulk. No midspans or mounting adapters included. | 1887490
AXIS P3905-R M12 | 200 |  | 0639-001 | Fixed dome mobile surveillance camera with rugged design. Fixed lens. Flat, discreet and tamper-resistant casing. Multiple, individually configurable H.264 and Motion JPEG streams; max 1080p resolution at 30/25 fps. Video motion detection and active tampering alarm. M12 network connector, Power over Ethernet. microSD card slot for Edge storage support. Includes lens tool and top cover tool. Midspan not included. | 39857
AXIS P3905-R M12 BULK 10 PCS | 200 |  | 0639-021 | AXIS P3905-R (M12) in 10-pack/bulk. No midspans or mounting adapters included. | 378601
AXIS P3905-R M12 BULK 50 PCS | 4 |  | 0639-031 | AXIS P3905-R (M12) in 50-pack/bulk. No midspans or mounting adapters included. | 1887490
AXIS P3915-R | 200 |  | 0643-001 | Fixed dome mobile surveillance camera with rugged design. Fixed lens. Flat, discreet and tamper-resistant casing. Multiple, individually configurable H.264 and Motion JPEG streams; max 1080p resolution at 30/25 fps. Video motion detection and active tampering alarm. Male RJ-45 network connector, Power over Ethernet. Audio-in and I/O. microSD card slot for Edge storage support. Includes lens tool and top cover tool. Midspan not included. | 43487
AXIS P3915-R BULK 10 PCS | 20 |  | 0643-021 | AXIS P3915-R (RJ-45) in 10-pack/bulk. No midspans or mounting adapters included. | 413086
AXIS P3915-R BULK 50 PCS | 4 |  | 0643-031 | AXIS P3915-R (RJ-45) in 50-pack/bulk. No midspans or mounting adapters included. | 2061730
AXIS P3915-R M12 | 200 |  | 0642-001 | Fixed dome mobile surveillance camera with rugged design. Fixed lens. Flat, discreet and tamper-resistant casing. Multiple, individually configurable H.264 and Motion JPEG streams; max 1080p resolution at 30/25 fps. Video motion detection and active tampering alarm. M12 network connector, Power over Ethernet. Audio-in and I/O. microSD card slot for Edge storage support. Includes lens tool and top cover tool. Midspan not included. | 43487
AXIS P3915-R M12 BULK 10 PCS | 20 |  | 0642-021 | AXIS P3915-R (M12) in 10-pack/bulk. No midspans or mounting adapters included. | 413086
AXIS P3915-R M12 BULK 50 PCS | 4 |  | 0642-031 | AXIS P3915-R (M12) in 50-pack/bulk. No midspans or mounting adapters included. | 2061730
AXIS P3905-RE | 200 |  | 0662-001 | Fixed dome mobile surveillance camera for outdoors use on buses, trams, trucks and emergency vehicles. IP69K and IK09 rated. Fixed 6 mm lens providing 55° horizontal FOV. Flat, discreet and tamper-resistant casing. Supports H.264 and Motion JPEG streams; max 1080p resolution at 30/25 fps. Video motion detection and active tampering alarm. Male RJ-45 network connector, Power over Ethernet. microSD card slot for Edge storage support. Includes lens tool and top cover tool. | 47116
AXIS P3905-RE BULK 10PCS | 20 |  | 0662-021 | Fixed dome mobile surveillance camera for outdoors use on buses, trams, trucks and emergency vehicles. IP69K and IK09 rated. Fixed 6 mm lens providing 55° horizontal FOV. Flat, discreet and tamper-resistant casing. Supports H.264 and Motion JPEG streams; max 1080p resolution at 30/25 fps. Video motion detection and active tampering alarm. Male RJ-45 network connector, Power over Ethernet. microSD card slot for Edge storage support. Includes lens tool and top cover tool. 10 PCS. | 457298
AXIS P3905-RE M12 | 200 |  | 0663-001 | Fixed dome mobile surveillance camera for outdoors use on buses, trams, trucks and emergency vehicles. IP69K and IK09 rated. Fixed 6 mm lens providing 55° horizontal FOV. Flat, discreet and tamper-resistant casing. Supports H.264 and Motion JPEG streams; max 1080p resolution at 30/25 fps. Video motion detection and active tampering alarm. M12 network connector, Power over Ethernet. microSD card slot for Edge storage support. Includes lens tool and top cover tool. | 47116
AXIS P3905-RE M12 BULK 10PCS | 20 |  | 0663-021 | Fixed dome mobile surveillance camera for outdoors use on buses, trams, trucks and emergency vehicles. IP69K and IK09 rated. Fixed 6 mm lens providing 55° horizontal FOV. Flat, discreet and tamper-resistant casing. Supports H.264 and Motion JPEG streams; max 1080p resolution at 30/25 fps. Video motion detection and active tampering alarm. M12 network connector, Power over Ethernet. microSD card slot for Edge storage support. Includes lens tool and top cover tool. 10 PCS. | 457298
AXIS Q3504-V | 800 |  | 0665-001 | Day/night fixed dome with support for WDR – Forensic Capture and Lightfinder in a discreet, dust- and IK10 vandal-resistant indoor casing. Varifocal 3-9 mm P-Iris lens with remote zoom and focus for installation or monitoring. Multiple, individually configurable H.264 and Motion JPEG streams. HDTV 720p at 30 fps with WDR, and up to 120 fps with WDR disabled. Zipstream for reduced bandwidth and storage. Video motion detection, shock detection and active tampering alarm. Two-way audio and audio detection. I/O for alarm/event handling. Electronic image stabilization. Memory card slot for optional local video storage. Power over Ethernet. Midspan not included. Includes mounting bracket for wall/ceiling or junction boxes. | 58007
AXIS Q3504-VE | 800 |  | 0667-001 | Day/night fixed dome with support for WDR – Forensic Capture and Lightfinder in an IK10+ vandal-resistant outdoor casing. Varifocal 3-9 mm P-Iris lens with remote zoom and focus for installation or monitoring. Multiple, individually configurable H.264 and Motion JPEG streams. HDTV 720p at 30 fps with WDR, and up to 120 fps with WDR disabled. Zipstream for reduced bandwidth and storage. Video motion detection, shock detection and active tampering alarm. Two-way audio and audio detection. I/O for alarm/event handling. Electronic image stabilization. Memory card slot for optional local video storage. Operation in extended temperature range powered by standard Power over Ethernet. Midspan not included. Includes mounting bracket for wall or junction boxes and weather shield against sun, rain or snow. | 68897
AXIS Q3505-V 9MM MkII | 2000 |  | 0872-001 | Day/night fixed dome with support for WDR – Forensic Capture and Lightfinder in a discreet, dust and IK10 vandal-resistant indoor casing. Varifocal 3-9 mm P-Iris lens with remote zoom and focus for installation or monitoring. Multiple, individually configurable H.264 and Motion JPEG streams. HDTV 1080p video at 30 fps with WDR, and 1080p at up to 60 fps or 720p at up to 120 fps with WDR disabled. Zipstream for reduced bandwidth and storage. Video motion detection, shock detection and active tampering alarm. Two-way audio and audio detection. I/O for alarm/event handling. Electronic image stabilization. Memory card slot for optional local video storage. Power over Ethernet. Midspan not included. Includes mounting bracket for wall/ceiling or junction boxes. | 65267
AXIS Q3505-V 22MM | 30 | EOL, contact Order dept for availability | 0617-001 | Day/night fixed dome with support for WDR – Forensic Capture in a discreet, dust and IK10 vandal-resistant indoor casing. Varifocal 9-22 mm P-Iris lens with remote zoom and focus for installation or monitoring. Multiple, individually configurable H.264 and Motion JPEG streams; full HDTV 1080p/2MP resolution at up to 60 fps. Electronic image stabilization. Video motion detection, shock detection and active tampering alarm. Two-way audio and audio detection. I/O for alarm/event handling. Memory card slot for optional local video storage. Power over Ethernet. Midspan not included. Includes mounting bracket for wall/ceiling or junction boxes. | 72526
AXIS Q3505-V 22MM MkII | 2000 |  | 0873-001 | Day/night fixed dome with support for WDR – Forensic Capture and Lightfinder in a discreet, dust and IK10 vandal-resistant indoor casing. Varifocal 9-22 mm P-Iris lens with remote zoom and focus for installation or monitoring. Multiple, individually configurable H.264 and Motion JPEG streams. HDTV 1080p video at 30 fps with WDR, and 1080p at up to 60 fps or 720p at up to 120 fps with WDR disabled. Zipstream for reduced bandwidth and storage. Video motion detection, shock detection and active tampering alarm. Two-way audio and audio detection. I/O for alarm/event handling. Electronic image stabilization. Memory card slot for optional local video storage. Power over Ethernet. Midspan not included. Includes mounting bracket for wall/ceiling or junction boxes. | 72527
AXIS Q3505-VE 9MM MkII | 2000 |  | 0874-001 | Day/night fixed dome with support for WDR – Forensic Capture and Lightfinder in an IK10+ vandal-resistant outdoor casing. Varifocal 3-9 mm P-Iris lens with remote zoom and focus for installation or monitoring. Multiple, individually configurable H.264 and Motion JPEG streams. HDTV 1080p video at 30 fps with WDR, and 1080p at up to 60 fps or 720p at up to 120 fps with WDR disabled. Zipstream for reduced bandwidth and storage. Video motion detection, shock detection and active tampering alarm. Two-way audio and audio detection. I/O for alarm/event handling. Electronic image stabilization. Memory card slot for optional local video storage. Operation in -50 ºC to 60 ºC (-58 ºF to 140 ºF) powered by standard Power over Ethernet. Midspan not included. Includes mounting bracket for wall or junction boxes and weather shield against sun, rain or snow. | 76157
AXIS Q3505-SVE 9MM MKII | 2000 |  | 0773-001 | Day/night fixed dome in a stainless steel (marine-grade SS 316L) outdoor casing with nylon dome cover, offering high corrosion resistance and IK10+ (50 joules) vandal resistance. Support for WDR – Forensic Capture and Lightfinder. Varifocal 3-9 mm P-Iris lens with remote zoom and focus for installation or monitoring. Multiple, individually configurable H.264 and Motion JPEG streams. HDTV 1080p video at 30 fps with WDR, and 1080p at up to 60 fps or 720p at up to 120 fps with WDR disabled. Zipstream for reduced bandwidth and storage. Video motion detection, shock detection and active tampering alarm. Two-way audio and audio detection. I/O for alarm/event handling. Electronic image stabilization. Memory card slot for optional local video storage. Operation in extended temperature range powered by standard Power over Ethernet. Midspan not included. Includes mounting bracket for wall/ceiling or junction boxes. | 97937
AXIS Q3505-VE 22MM | 30 | EOL, contact Order dept for availability | 0619-001 | Day/night fixed dome with support for WDR – Forensic Capture in an IK10+ vandal-resistant outdoor casing. Varifocal 9-22 mm P-Iris lens with remote zoom and focus for installation or monitoring. Multiple, individually configurable H.264 and Motion JPEG streams; full HDTV 1080p/2MP resolution at up to 60 fps. Electronic image stabilization. Video motion detection, shock detection and active tampering alarm. Two-way audio and audio detection. I/O for alarm/event handling. Memory card slot for optional local video storage. Operation in wide temperature range powered by standard Power over Ethernet. Midspan not included. Includes mounting bracket for wall/ceiling or junction boxes and weather shield against sun, rain or snow. | 83416
AXIS Q3505-SVE 22MM MKII | 2000 |  | 0774-001 | Day/night fixed dome in a stainless steel (marine-grade SS 316L) outdoor casing with nylon dome cover, offering high corrosion resistance and IK10+ (50 joules) vandal resistance. Support for WDR – Forensic Capture and Lightfinder. Varifocal 9-22 mm P-Iris lens with remote zoom and focus for installation or monitoring. Multiple, individually configurable H.264 and Motion JPEG streams. HDTV 1080p video at 30 fps with WDR, and 1080p at up to 60 fps or 720p at up to 120 fps with WDR disabled. Zipstream for reduced bandwidth and storage. Video motion detection, shock detection and active tampering alarm. Two-way audio and audio detection. I/O for alarm/event handling. Electronic image stabilization. Memory card slot for optional local video storage. Operation in extended temperature range powered by standard Power over Ethernet. Midspan not included. Includes mounting bracket for wall/ceiling or junction boxes. | 105197
AXIS Q3505-VE 22MM MkII | 2000 |  | 0875-001 | Day/night fixed dome with support for WDR – Forensic Capture and Lightfinder in an IK10+ vandal-resistant outdoor casing. Varifocal 9-22 mm P-Iris lens with remote zoom and focus for installation or monitoring. Multiple, individually configurable H.264 and Motion JPEG streams. HDTV 1080p video at 30 fps with WDR, and 1080p at up to 60 fps or 720p at up to 120 fps with WDR disabled. Zipstream for reduced bandwidth and storage. Video motion detection, shock detection and active tampering alarm. Two-way audio and audio detection. I/O for alarm/event handling. Electronic image stabilization. Memory card slot for optional local video storage. Operation in -50 ºC to 60 ºC (-58 ºF to 140 ºF) powered by standard Power over Ethernet. Midspan not included. Includes mounting bracket for wall or junction boxes and weather shield against sun, rain or snow. | 83417
AXIS Q3517-LV | 20 | To be launched | 01021-001 | Day/night fixed dome with support for Forensic WDR, Lightfinder and OptimizedIR with built-in IR illumination. Discreet, dust and IK10 vandal-resistant indoor casing. Varifocal 4.3 – 8.6 mm P-Iris lens with remote zoom and focus for installation or monitoring. Multiple, individually configurable H.264 and Motion JPEG streams. 5 MP at 30 fps with WDR, and 4 MP at up to 60 fps with WDR disabled. Zipstream for reduced bandwidth and storage. Video motion detection, shock detection and active tampering alarm. Two-way audio and audio detection. Supervised inputs / digital outputs for alarm / event handling. Electronic image stabilization. Memory card slot for optional local video storage. Power over Ethernet or 8-28V DC power with redundancy. Midspan and power supply not included. Includes mounting bracket for wall or junction boxes. | 79787
AXIS Q3517-LVE | 20 | To be launched | 01022-001 | Day/night fixed dome with support for Forensic WDR, Lightfinder and OptimizedIR with built-in IR illumination. IK10+ vandal-resistant outdoor casing. Varifocal 4.3 – 8.6 mm P-Iris lens with remote zoom and focus for installation or monitoring. Multiple, individually configurable H.264 and Motion JPEG streams. 5 MP at 30 fps with WDR, and 4 MP at up to 60 fps with WDR disabled. Zipstream for reduced bandwidth and storage. Video motion detection, shock detection and active tampering alarm. Two-way audio and audio detection. Supervised inputs / digital outputs for alarm / event handling. Electronic image stabilization. Memory card slot for optional local video storage. Operation in -50 ºC to 60 ºC (-58 ºF to 140 ºF) powered by standard Power over Ethernet or 8-28V DC power with redundancy. Midspan and power supply not included. Includes mounting bracket for wall or junction boxes and weather shield against sun, rain or snow. | 90677
AXIS Q3615-VE | 200 |  | 0743-001 | Day/night fixed dome with 1/2" sensor, providing WDR – Forensic Capture and Lightfinder for demanding light conditions. IK10 vandal-resistant outdoor casing. Pan/tilt/roll/zoom for remote installation and readjustment. Motorized varifocal 4.1-9 mm P-Iris lens. Multiple, individually configurable H.264 and Motion JPEG streams; HDTV 1080p at up to 60 fps. Zipstream for reduced bandwidth and storage. Video motion detection, shock detection and active tampering alarm. Electronic image stabilization. Memory card slot for optional local video storage. Operation in wide temperature range powered by standard Power over Ethernet. Midspan not included. Includes mounting bracket for wall/ceiling or junction boxes and substantial weather shield against sun, rain or snow. | 97935
AXIS Q3617-VE | 200 |  | 0744-001 | Day/night fixed dome with 1/2" sensor, providing WDR – Forensic Capture and Lightfinder for demanding light conditions. IK10 vandal-resistant outdoor casing. Pan/tilt/roll/zoom for remote installation and readjustment. Motorized varifocal 4.1-9 mm P-Iris lens. Multiple, individually configurable H.264 and Motion JPEG streams; up to 4MP @ 30 fps with WDR, 6 MP @ 20 fps without WDR. Zipstream for reduced bandwidth and storage needs. Video motion detection, shock detection and active tampering alarm. Electronic image stabilization. Memory card slot for optional local video storage. Operation in wide temperature range powered by standard Power over Ethernet. Midspan not included. Includes mounting bracket for wall/ceiling or junction boxes and substantial weather shield against sun, rain or snow. | 112455
AXIS P3707-PE | 800 |  | 0815-001 | Flexible multisensor fixed camera with four 1080p sensors. The lenses can be adjusted to provide a 108° to 54° horizontal field of view for either a wide, panoramic view, or detailed, zoomed-in views. The lenses can be rotated to support vertically oriented scenes in Axis’ Corridor Format. Supports individually configurable video streams from each camera head, as well as quad view streaming, enabling 4x 1080p resolution videos at 12.5/15 fps or 4x 720p resolution videos at full frame rate. Axis’ Zipstream technology is supported to lower bandwidth and storage requirements. PoE Class 2. | 87046
AXIS Q3708-PVE | 800 |  | 0801-001 | 180° multi-sensor, day/night fixed dome in an IK10 vandal-resistant outdoor casing. Fixed focal, multi-megapixel lenses, focused from factory. 3 x QHD resolution, up to 15MP total in 4:3 format. WDR Forensic Capture, Zipstream and one single IP address. Operation in wide temperature range powered by standard Power over Ethernet Plus. Midspan not included. Designed for pendant or wall mount arm with same bayonet joint interface as Axis’ PTZ domes. Includes weather shield against sun, rain or snow, easily repaintable to blend in with the environment. | 145124
AXIS Q3709-PVE | 200 |  | 0664-001 | Multi-sensor, day/night fixed dome in an IK10 vandal-resistant outdoor casing. Fixed focal, multi-megapixel lenses, focused from factory. Multiple, individually configurable H.264 and Motion JPEG streams; high-quality 4K video in 30 fps from each of 3 sensors and up to 33 MP resolution in total, together providing a 180º view. Video motion detection and active tampering alarm. Operation in wide temperature range powered by standard Power over Ethernet Plus. Midspan not included. Designed for pendant or wall mount arm with same bayonet joint interface as Axis’ PTZ domes. Includes weather shield against sun, rain or snow, easily repaintable to blend in with the environment. | 174164
AXIS Q8414-LVS METAL | 200 |  | 0709-001 | AXIS Q8414-LVS Network Camera Metal is a brushed stainless steel indoor corner camera with an anti-grip/anti-ligature design to prevent self-harm. Ideal for correctional facilities and psychiatric wards. It supports IK10+ 50 joules impact rating. It is IP66- and NEMA 4X-rated for easy and safe cleaning. Superb images day and night with Lightfinder technology and has built-in invisible IR LED (940 nm). It delivers HDTV 720p or 1.3 Megapixel video, supporting a lens with: P-Iris, varifocal 2.5–6 mm, 105°–49° horizontal angle of view, F1.2. It offers 3 masks and I/O ports. Built-in surface mounted high quality microphone. | 94306
AXIS Q8414-LVS WHITE | 200 |  | 0710-001 | AXIS Q8414-LVS Network Camera White is a powder coated stainless steel indoor corner camera with an anti-grip/anti-ligature design to prevent self-harm. Ideal for correctional facilities and psychiatric wards. It supports IK10+ 50 joules impact rating. It is IP66- and NEMA 4X-rated for easy and safe cleaning. Superb images day and night with Lightfinder technology and has built-in invisible IR LED (940 nm). It delivers HDTV 720p or 1.3 Megapixel video, supporting a lens with: P-Iris, varifocal 2.5–6 mm, 105°–49° horizontal angle of view, F1.2. It offers 3 masks and I/O ports. Built-in surface mounted high quality microphone. | 94306
Ptz
AXIS 214 PTZ 50HZ | 30 | EOL, contact Order dept for availability | 0245-002 | Pan/tilt/zoom (x18) camera. Auto-iris, automatic day/night, and auto-focus zoom lens. Up to 4CIF resolution at 30 fps frame rate. Simultaneous MPEG-4 and Motion JPEG. I/O for alarm/event handling. Two-way Audio full duplex. Includes ceiling mount kit and power supply. | 94306
AXIS Q8631-E 24V AC 35MM 8.3 FPS | 20 | EOL, contact Order dept for availability Built to order | 0722-001 | High speed and precision PT-head design thermal PT camera with 384x288 thermal imaging resolution. Pan speed: 0.02°/s to 100°/s, tilt speed: 0.02°/s to 40°/s. Continuous pan rotation, 360° endless and +90° to -40° tilt. IP66-rated and NEMA 4X-rated, operating temperature -40 °C to 55 °C (-40 °F to 131 °F). Power input 24V AC. | 508117
AXIS Q8632-E 24V AC 35MM 8.3 FPS | 20 | EOL, contact Order dept for availability Built to order | 0728-001 | High speed and precision PT-head design thermal PT camera with 640x480 thermal imaging resolution. Pan speed: 0.02°/s to 100°/s, tilt speed: 0.02°/s to 40°/s. Continuous pan rotation, 360° endless and +90° to -40° tilt. IP66-rated and NEMA 4X-rated, operating temperature -40 °C to 55 °C (-40 °F to 131 °F). Power input 24V AC. | 798511
AXIS Q8632-E 230V AC 35MM 8.3 FPS | 20 | EOL, contact Order dept for availability Built to order | 0729-001 | High speed and precision PT-head design thermal PT camera with 640x480 thermal imaging resolution. Pan speed: 0.02°/s to 100°/s, tilt speed: 0.02°/s to 40°/s. Continuous pan rotation, 360° endless and +90° to -40° tilt. IP66-rated and NEMA 4X-rated, operating temperature -40 °C to 55 °C (-40 °F to 131 °F). Power input 230V AC. | 798511
AXIS Q8631-E 230V AC 35MM 8.3 FPS | 20 | EOL, contact Order dept for availability Built to order | 0723-001 | High speed and precision PT-head design thermal PT camera with 640x480 thermal imaging resolution. Pan speed: 0.02°/s to 100°/s, tilt speed: 0.02°/s to 40°/s. Continuous pan rotation, 360° endless and +90° to -40° tilt. IP66-rated and NEMA 4X-rated, operating temperature -40 °C to 55 °C (-40 °F to 131 °F). Power input 230V AC. | 508117
AXIS Q8641-E 35MM 30FPS 24V | 20 | New | 01119-001 | High accuracy outdoor PT positioning thermal camera. 384x288 resolution, 30 fps and 35 mm lens with 10.5° angle of view. It supports Electronic Image Stabilization, Zipstream, ONVIF, H.264 and local storage. It includes Video motion detection, shock detection and support for AXIS Camera Application Platform enabling installation of AXIS Perimeter Defender and third-party applications. Responsive absolute positioning with high-speed and ultra-smooth pan and tilt capabilities. Integrated SFP slot for long-distance fiber connection. IP66, NEMA 4X rated and UL listed. Ready for column-mount. Powered by 24 V AC/DC. This product is subject to export control regulations. You should always consult and comply with the regulations of the appropriate local export control authorities. | 421007
AXIS Q8641-E 35MM 8.3FPS 24V | 20 | New | 01120-001 | High accuracy outdoor PT positioning thermal camera. 384x288 resolution, 8.3 fps and 35 mm lens with 10.5° angle of view. It supports Electronic Image Stabilization, Zipstream, ONVIF, H.264 and local storage. It includes Video motion detection, shock detection and support for AXIS Camera Application Platform enabling installation of AXIS Perimeter Defender and third-party applications. Responsive absolute positioning with high-speed and ultra-smooth pan and tilt capabilities. Integrated SFP slot for long-distance fiber connection. IP66, NEMA 4X rated and UL listed. Ready for column-mount. Powered by 24 V AC/DC. This product is subject to export control regulations. You should always consult and comply with the regulations of the appropriate local export control authorities. | 421007
AXIS Q8642-E 60MM 30FPS 24V | 20 | New | 01121-001 | High accuracy outdoor PT positioning thermal camera. 640x480 resolution, 30 fps and 60 mm lens with 10°angle of view. It supports Electronic Image Stabilization, Zipstream, ONVIF, H.264 and local storage. It includes Video motion detection, shock detection and support for AXIS Camera Application Platform enabling installation of AXIS Perimeter Defender and third-party applications. Responsive absolute positioning with high-speed and ultra-smooth pan and tilt capabilities. Integrated SFP slot for long-distance fiber connection. IP66, NEMA 4X rated and UL listed. Ready for column-mount. Powered by 24 V AC/DC. This product is subject to export control regulations. You should always consult and comply with the regulations of the appropriate local export control authorities. | 689626
AXIS Q8642-E 60MM 8.3FPS 24V | 20 | New | 01122-001 | High accuracy outdoor PT positioning thermal camera. 640x480 resolution, 8.3 fps and 60 mm lens with 10°angle of view. It supports Electronic Image Stabilization, Zipstream, ONVIF, H.264 and local storage. It includes Video motion detection, shock detection and support for AXIS Camera Application Platform enabling installation of AXIS Perimeter Defender and third-party applications. Responsive absolute positioning with high-speed and ultra-smooth pan and tilt capabilities. Integrated SFP slot for long-distance fiber connection. IP66, NEMA 4X rated and UL listed. Ready for column-mount. Powered by 24 V AC/DC. This product is subject to export control regulations. You should always consult and comply with the regulations of theappropriate local export control authorities. | 689626
AXIS Q8741-E 35MM 30 FPS 24V | 20 | To be launched | 0824-001 | High accuracy outdoor PTZ positioning bispectral camera. Thermal sensor features a 384x288 resolution, 30 fps and 35 mm lens with 10.5° angle of view. Visual sensor have HDTV 1080p video resolution, 30x optical zoom, focus recall and are extremly light sensitive. Integrated long-life silicone wiper for remote maintenance. The bispectral camera supports Zipstream, ONVIF, H.264 and local storage. It includes Video motion detection and support for AXIS Camera Application Platform enabling installation of AXIS Perimeter Defender and third-party applications. Responsive absolute positioning with high-speed and ultra-smooth pan and tilt capabilities. Integrated SFP slot for long-distance fiber connection. IP66, NEMA 4X rated and UL listed. Ready for column-mount. Powered by 24 V AC/DC. This product is subject to export control regulations. You should always consult and comply with the regulations of the appropriate local export control authorities. | 725926
AXIS Q8741-E 35MM 8.3 FPS 24V | 20 | To be launched | 0823-001 | High accuracy outdoor PTZ positioning bispectral camera. Thermal sensor features a 384x288 resolution, 8.3 fps and 35 mm lens with 10.5° angle of view. Visual sensor have HDTV 1080p video resolution, 30x optical zoom, focus recall and are extremly light sensitive. Integrated long-life silicone wiper for remote maintenance. The bispectral camera supports Zipstream, ONVIF, H.264 and local storage. It includes Video motion detection and support for AXIS Camera Application Platform enabling installation of AXIS Perimeter Defender and third-party applications. Responsive absolute positioning with high-speed and ultra-smooth pan and tilt capabilities. Integrated SFP slot for long-distance fiber connection. IP66, NEMA 4X rated and UL listed. Ready for column-mount. Powered by 24 V AC/DC. This product is subject to export control regulations. You should always consult and comply with the regulations of the appropriate local export control authorities. | 725926
AXIS Q8741-LE 35MM 30 FPS 24V | 20 | To be launched | 01013-001 | High accuracy outdoor PTZ positioning bispectral camera with IR illuminators. Thermal sensor features a 384x288 resolution, 30 fps and 35 mm lens with 10.5° angle of view. Visual sensor have HDTV 1080p video resolution, 30x optical zoom, built-in IR pass filter for sharper images in mixed lighting conditions. IR range up to 500m. Integrated long-life silicone wiper for remote maintenance. The bispectral camera supports Zipstream, ONVIF, H.264 and local storage. It includes Video motion detection and support for AXIS Camera Application Platform enabling installation of AXIS Perimeter Defender and third-party applications. Responsive absolute positioning with high-speed and ultra-smooth pan and tilt capabilities. Integrated SFP slot for long-distance fiber connection. IP66, NEMA 4X rated and UL listed. Ready for column-mount. Powered by 24 V AC/DC. This product is subject to export control regulations. You should always consult and comply with the regulations of the appropriate local export control authorities. | 842086
AXIS Q8741-LE 35MM 8.3 FPS 24V | 20 | To be launched | 01012-001 | High accuracy outdoor PTZ positioning bispectral camera with IR illuminators. Thermal sensor features a 384x288 resolution, 8.3 fps and 35 mm lens with 10.5° angle of view. Visual sensor have HDTV 1080p video resolution, 30x optical zoom, built-in IR pass filter for sharper images in mixed lighting conditions. IR range up to 500m. Integrated long-life silicone wiper for remote maintenance. The bispectral camera supports Zipstream, ONVIF, H.264 and local storage. It includes Video motion detection and support for AXIS Camera Application Platform enabling installation of AXIS Perimeter Defender and third-party applications. Responsive absolute positioning with high-speed and ultra-smooth pan and tilt capabilities. Integrated SFP slot for long-distance fiber connection. IP66, NEMA 4X rated and UL listed. Ready for column-mount. Powered by 24 V AC/DC. This product is subject to export control regulations. You should always consult and comply with the regulations of the appropriate local export control authorities. | 842086
AXIS Q8742-E 35MM 30 FPS 24V | 20 | To be launched | 0828-001 | High accuracy outdoor PTZ positioning Bispectral camera. Thermal sensor features a 640x480 resolution, 30 fps and 35 mm lens with 17° angle of view. Visual sensor have HDTV 1080p video resolution, 30x optical zoom, focus recall and are extremly light sensitive. Integrated long-life silicone wiper for remote maintenance. The bispectral camera supports Zipstream, ONVIF, H.264 and local storage. It includes Video motion detection and support for AXIS Camera Application Platform enabling installation of AXIS Perimeter Defender and third-party applications. Responsive absolute positioning with high-speed and ultra-smooth pan and tilt capabilities. Integrated SFP slot for long-distance fiber connection. IP66, NEMA 4X rated and UL listed. Ready for column-mount. Powered by 24 V AC/DC. This product is subject to export control regulations. You should always consult and comply with the regulations of the appropriate local export control authorities. | 943726
AXIS Q8742-E 35MM 8.3 FPS 24V | 20 | To be launched | 0827-001 | High accuracy outdoor PTZ positioning bispectral camera. Thermal sensor features a 640x480 resolution, 8.3 fps and 35 mm lens with 17° angle of view. Visual sensor have HDTV 1080p video resolution, 30x optical zoom, focus recall and are extremly light sensitive. Integrated long-life silicone wiper for remote maintenance. The bispectral camera supports Zipstream, ONVIF, H.264 and local storage. It includes Video motion detection and support for AXIS Camera Application Platform enabling installation of AXIS Perimeter Defender and third-party applications. Responsive absolute positioning with high-speed and ultra-smooth pan and tilt capabilities. Integrated SFP slot for long-distance fiber connection. IP66, NEMA 4X rated and UL listed. Ready for column-mount. Powered by 24 V AC/DC. This product is subject to export control regulations. You should always consult and comply with the regulations of the appropriate local export control authorities. | 943726
AXIS Q8742-LE 35MM 30 FPS 24V | 20 | To be launched | 01017-001 | High accuracy outdoor PTZ positioning bispectral camera with IR illuminators. Thermal sensor features a 640x480 resolution, 30 fps and 35 mm lens with 17° angle of view. Visual sensor have HDTV 1080p video resolution, 30x optical zoom, built-in IR pass filter for sharper images in mixed lighting conditions. IR range up to 500m. Integrated long-life silicone wiper for remote maintenance. The bispectral camera supports Zipstream, ONVIF, H.264 and local storage. It includes Video motion detection and support for AXIS Camera Application Platform enabling installation of AXIS Perimeter Defender and third-party applications. Responsive absolute positioning with high-speed and ultra-smooth pan and tilt capabilities. Integrated SFP slot for long-distance fiber connection. IP66, NEMA 4X rated and UL listed. Ready for column-mount. Powered by 24 V AC/DC. This product is subject to export control regulations. You should always consult and comply with the regulations of the appropriate local export control authorities. | 1059880
AXIS Q8742-LE 35MM 8.3 FPS 24V | 20 | To be launched | 01016-001 | High accuracy outdoor PTZ positioning bispectral camera with IR illuminators. Thermal sensor features a 640x480 resolution, 8.3 fps and 35 mm lens with 17° angle of view. Visual sensor have HDTV 1080p video resolution, 30x optical zoom, built-in IR pass filter for sharper images in mixed lighting conditions. IR range up to 500m. Integrated long-life silicone wiper for remote maintenance. The bispectral camera only need one IP addess and supports Zipstream, ONVIF, H.264 and local storage. It includes Video motion detection and support for AXIS Camera Application Platform enabling installation of AXIS Perimeter Defender and third-party applications. Responsive absolute positioning with high-speed and ultra-smooth pan and tilt capabilities. Integrated SFP slot for long-distance fiber connection. IP66, NEMA 4X rated and UL listed. Ready for column-mount. Powered by 24 V AC/DC. This product is subject to export control regulations. You should always consult and comply with the regulations of the appropriate local export control authorities. | 1059880
Ptz Dome
AXIS M5013 | 200 |  | 0398-001 | Ceiling-mount mini PTZ dome camera with SVGA resolution and 3x digital zoom. 800x600 @ 30fps in H.264 and Motion JPEG. IP51 protection against dust and water. Only PoE, midspan not included. Hard and soft ceiling mounting brackets included. | 32597
AXIS M5013-V | 200 |  | 0552-001 | Vandal resistant IP66- and IK10-rated. Hard ceiling-mount PTZ dome camera with SVGA resolution and 3x digital zoom. 800x600 @ 30fps in H.264 and Motion JPEG. Only PoE, midspan not included. | 39857
AXIS M5014 | 800 |  | 0399-001 | Ceiling-mount mini PTZ dome camera with HDTV 720p resolution, 16:9 format and 3x digital zoom.1280x720 @ 30fps in H.264 and Motion JPEG. IP51 protection against dust and water. Only PoE, midspan not included. Hard and soft ceiling mounting brackets included. | 36227
AXIS M5014-V | 800 |  | 0553-001 | Vandal resistant IP66- and IK10-rated. Hard ceiling-mount PTZ dome camera with HDTV 720p resolution and 3x digital zoom. 1280x720 @ 30fps in H.264 and Motion JPEG. Only PoE, midspan not included. | 43487
AXIS Q8665-LE 230V AC | 20 |  | 0719-001 | High precision PT-head design PTZ camera with integrated wiper and IR illuminators enabling a viewing range in darkness up to 150m. HDTV 1080p resolution and 18x optical zoom. Pan speed: 0.02°/s to 40°/s, tilt speed: 0.02°/s to 30°/s. Continuous pan rotation, 360° endless and +90° to -40° tilt. IP66-rated and NEMA 4X-rated, operating temperature -40 °C to 55 °C (-40 °F to 131 °F). External power supply with power input 230V AC and integrated light sensor for IR illuminator control included. | 471818
AXIS P5414-E 50HZ | 200 |  | 0544-001 | Intelligent Direct Drive PTZ camera with HDTV 720p, day/night and 18x zoom, designed for mounting on a wall or building. No extra bracket are needed, build in junction box. Audio In/Out, full size SD card, 24 V DC, 4 configurable I/Os and Ethernet connector with PoE. Repaintable sunshield covering the entire unit. Power supply not included. | 116085
AXIS P5415-E 50HZ | 200 |  | 0546-001 | Intelligent Direct Drive PTZ camera with HDTV 1080p, day/night and 18x zoom, designed for mounting on a wall or building. No extra bracket are needed, build in junction box. Audio In/Out, full size SD card, 24 V DC, 4 configurable I/Os and Ethernet connector with PoE. Repaintable sunshield covering the entire unit. Power supply not included. | 145124
AXIS P5415-E 60HZ | 200 |  | 0589-001 | Intelligent Direct Drive PTZ camera with HDTV 1080p, day/night and 18x zoom, designed for mounting on a wall or building. No extra bracket are needed, build in junction box. Audio In/Out, full size SD card, 24 V DC, 4 configurable I/Os and Ethernet connector with PoE. Repaintable sunshield covering the entire unit. Power supply not included. | 145124
AXIS P5512 50HZ | 30 | EOL, contact Order dept for availability | 0408-001 | Compact pan/tilt/zoom (12x) camera including auto-iris, automatic day/night, and autofocus zoom lens. Up to 4CIF resolution at 25 fps frame rate. Simultaneous H.264 and Motion JPEG, standard IEEE 802.3af PoE (midspan not included), mounting kit for hard and drop ceiling and transparent cover smoked and clear. I/O connections for alarm/event handling. Two-way, full duplex audio requires multi connection cable (not included) | 79786
AXIS Q8665-E 24V AC | 20 | EOL, contact Order dept for availability | 0715-001 | High speed and precision PT-head design PTZ camera with integrated wiper. HDTV 1080p resolution and 18x optical zoom. Pan speed: 0.02°/s to 100°/s, tilt speed: 0.02°/s to 40°/s. Continuous pan rotation, 360° endless and +90° to -40° tilt. IP66-rated and NEMA 4X-rated, operating temperature -40 °C to 55 °C (-40 °F to 131 °F). Power input 24V AC. | 362920
AXIS P5512 60HZ | 30 | EOL, contact Order dept for availability | 0409-001 | Compact pan/tilt/zoom (12x) camera including auto-iris, automatic day/night, and autofocus zoom lens. Up to 4CIF resolution at 30 fps frame rate. Simultaneous H.264 and Motion JPEG, standard IEEE 802.3af PoE (midspan not included), mounting kit for hard and drop ceiling and transparent cover smoked and clear. I/O connections for alarm/event handling. Two-way, full duplex audio requires multi connection cable (not included) | 79786
AXIS Q8665-E 230V AC | 20 |  | 0716-001 | High speed and precision PT-head design PTZ camera with integrated wiper. HDTV 1080p resolution and 18x optical zoom. Pan speed: 0.02°/s to 100°/s, tilt speed: 0.02°/s to 40°/s. Continuous pan rotation, 360° endless and +90° to -40° tilt. IP66-rated and NEMA 4X-rated, operating temperature -40 °C to 55 °C (-40 °F to 131 °F). Power input 230V AC. | 362920
AXIS Q8665-LE 24V AC | 20 | EOL, contact Order dept for availability | 0718-001 | High precision PT-head design PTZ camera with integrated wiper and IR illuminators enabling a viewing range in darkness up to 150m. HDTV 1080p resolution and 18x optical zoom. Pan speed: 0.02°/s to 40°/s, tilt speed: 0.02°/s to 30°/s. Continuous pan rotation, 360° endless and +90° to -40° tilt. IP66-rated and NEMA 4X-rated, operating temperature -40 °C to 55 °C (-40 °F to 131 °F). Power input 24V AC. | 435519
AXIS P5512-E 50HZ | 30 | EOL, contact Order dept for availability | 0410-001 | Outdoor, IP66-rated pan/tilt/zoom (12x) camera including auto-iris, automatic day/night, and autofocus zoom lens. Up to 4CIF resolution at 25 fps. Simultaneous H.264 and Motion JPEG. Power over Ethernet IEEE 802.3af, (midspan not included), clear and smoked dome bubble included. Brackets AXIS T91A are sold separately. | 108825
AXIS P5512-E 60HZ | 30 | EOL, contact Order dept for availability | 0411-001 | Outdoor, IP66-rated pan/tilt/zoom (12x) camera including auto-iris, automatic day/night, and autofocus zoom lens. Up to 4CIF resolution at 30 fps. Simultaneous H.264 and Motion JPEG. Power over Ethernet IEEE 802.3af, (midspan not included), clear and smoked dome bubble included. Brackets AXIS T91A are sold separately. | 108825
AXIS P5514 50HZ | 800 |  | 0754-001 | Compact PTZ camera, 360° pan with auto-flip, HDTV camera including 12x optical zoom, auto-iris, automatic day/night, and autofocus zoom lens. Up to 720P (1280x720) resolution at 50 fps frame rate. Simultaneous H.264 and Motion JPEG, standard IEEE 802.3af PoE (midspan not included), mounting kit for hard and drop ceiling, smoked and clear transparent cover. IP51 protection. 4 I/O connections for alarm/event handling. Two-way, full duplex audio requires multi connection cable (not included) | 72526
AXIS P5514-E 50HZ | 800 |  | 0755-001 | Compact outdoor PTZ camera, 360° pan with auto-flip, HDTV camera including 12x optical zoom, auto-iris, automatic day/night, and autofocus zoom lens. Up to 720P (1280x720) resolution at 50 fps frame rate. Simultaneous H.264 and Motion JPEG, standard IEEE 802.3af PoE. SD-card slot, IP66, Advanced Gatekeeper. Midspan and mounting brackets are not included | 87046
AXIS P5515 50HZ | 800 |  | 0756-001 | Compact PTZ camera, 360° pan with auto-flip, HDTV camera including 12x optical zoom, auto-iris, automatic day/night, and autofocus zoom lens. Up to 1080P (1920x1080) resolution at 25 fps frame rate. Simultaneous H.264 and Motion JPEG, standard IEEE 802.3af PoE (midspan not included), mounting kit for hard and drop ceiling, smoked and clear transparent cover. IP51 protection, SD-card slot, 4 I/O connections for alarm/event handling. Two-way, full duplex audio requires multi connection cable (not included) | 87046
AXIS P5515-E 50HZ | 800 |  | 0757-001 | Compact outdoor PTZ camera, 360° pan with-auto flip, HDTV camera including 12x optical zoom, auto-iris, automatic day/night, and autofocus zoom lens. Up to 1080P (1920x1080) resolution at 25 fps frame rate. Simultaneous H.264 and Motion JPEG, standard IEEE 802.3af PoE. SD-card slot, IP66, Advanced Gatekeeper. Midspan and mounting brackets are not included | 101565
AXIS P5522 50 Hz | 15 | EOL, contact Order dept for availability | 0419-002 | PTZ camera with 18x optical zoom, D1 resolution (720x576) and IP51 classification in H.264 and Motion JPEG, Day & Night. Two way audio, four I/O and external power with multi-connector cable (not included) Includes High PoE midspan, smoked and clear dome covers, and mounting kit for hard and drop ceilings. | 108825
AXIS P5522-E 50 Hz | 15 | EOL, contact Order dept for availability | 0421-002 | Outdoor PTZ camera with 18x zoom, D1 resolution (720x576) and IP66 classification in H.264 and Motion JPEG, Day & Night. Includes High PoE midspan, smoked and clear dome covers. Brackets are sold separately | 137865
AXIS P5532 50HZ | 15 | EOL, contact Order dept for availability | 0309-002 | PTZ camera with 29x optical zoom, D1 resolution (720x576) and IP51 classification. H.264 and Motion JPEG, Day & Night, WDR, EIS. Two way audio, four I/O and external power with multi-connector cable (not included) Includes High PoE midspan, smoked and clear dome covers, and mounting kit for hard and drop ceilings. | 130605
AXIS P5532-E 50HZ | 15 | EOL, contact Order dept for availability | 0311-002 | Outdoor ready PTZ camera with 29x optical zoom, D1 resolution (720x576), IP66 and NEMA 4X classification. H.264 and Motion JPEG, Day & Night, WDR, Electronic Imaging Stabilization. Includes High PoE midspan, smoked and clear dome covers. Mounting brackets are not included. | 159644
AXIS P5534 50HZ | 30 | EOL, contact Order dept for availability | 0313-002 | HDTV 720p compliant PTZ camera with 18x optical zoom for indoor use. HDTV 720p @ 25fps (1280x720) in H.264 and Motion JPEG, Day & Night, two-way audio, I/O, IP51. Two way audio, four I/O and external power with multi-connector cable (not included) Includes HiPoE midspan, smoked and clear dome covers and mounting kit for hard and drop ceilings | 145124
AXIS P5534 60HZ | 30 | EOL, contact Order dept for availability | 0314-002 | HDTV 720p compliant PTZ camera with 18x optical zoom for indoor use. HDTV 720p @ 30fps (1280x720) in H.264 and Motion JPEG, Day & Night, two-way audio, I/O, IP51. Two way audio, four I/O and external power with multi-connector cable (not included) Includes HiPoE midspan, smoked and clear dome covers and mounting kit for hard and drop ceilings | 145124
AXIS P5534-E 50HZ | 90 | EOL, contact Order dept for availability | 0315-002 | HDTV 720p compliant outdoor-ready, PTZ camera with 18x optical zoom. HDTV 720p @ 25fps (1280x720) in H.264 and Motion JPEG, Day & Night, IP66 and NEMA 4X classification. Advanced Gatekeeper. Includes High PoE 30 W midspan, smoked and clear dome. Mounting brackets are not included. | 174164
AXIS P5544 50HZ | 15 | EOL, contact Order dept for availability | 0434-002 | PTZ dome camera with 360-degree panoramic view,18x optical zoom for indoor use. HDTV 720p @ 25/30fps (1280x720) in H.264 and Motion JPEG, Day & Night, two-way audio, I/O, IP51. Includes PoE+ midspan, clear dome covers and mounting kit for hard and drop ceilings | 217723
AXIS P5624-E MK II 50HZ | 800 |  | 0931-001 | PTZ camera with continues 360° pan for both indoor and outdoor with 23x optical zoom. HDTV 720p @ 25fps (1280x720) in H.264, Motion JPEG and Axis Zipstream and Focus Recall, Day & Night, IP66 and NEMA 4X classification. Advanced Gatekeeper, full-size SD-card slot, smoked and clear dome. Mounting brackets and Midspan are not included. | 116087
AXIS P5635-E MK II 50HZ | 800 |  | 0930-001 | PTZ camera with continues 360° pan for both indoor and outdoor with 30x optical zoom Autofocus and Focus Recall. HDTV 1080p @ 25fps (1920x1080) in H.264, Motion JPEG and Axis Zipstream. Two-way audio, 4xI/O, 24V and PoE, Day & Night, IP66 and NEMA 4X classification. Advanced Gatekeeper, full-size SD-card slot. Mounting brackets, Midspan/Power supply and connector or cable for audio, I/O and 24V are not included. | 145127
AXIS Q6000-E 50HZ MK II | 200 |  | 01005-001 | Outdoor-ready 360° situational awareness camera, comprising 4x2MP sensors @ 25fps in H.264 Zipstream and Motion JPEG. Tiltable sensors with exchangeable lenses. Designed to be integrated with any AXIS Q60-E series camera for large area coverage and simultaneous zoomed-in view, using the one-click PTZ control feature. Full size SD-card slot. No extra equipment required, as it uses the same brackets, power supply and network cable as the connected AXIS Q60-E. | 116087
AXIS Q6042 50HZ | 15 | EOL, contact Order dept for availability | 0557-002 | IP52, PTZ dome camera with 36x optical zoom. WDR, EIS. Auto day/night functionality; min. illumination down to 0.5 lux in color and 0.008 in black/white. Continuous 360º rotation and 180º tilt with E-flip. Progressive scan, extended D1 resolution (736x576) @ 25 fps in H.264 and Motion JPEG. Shock detection, autotracking, tour recording. Full size SD slot. Two way audio, four I/Os and external power with multi-connector cable (not included). Includes High PoE midspan, smoked and clear dome covers, and mounting kits for hard and drop ceilings | 177794
AXIS Q6042-E 50HZ | 30 | EOL, contact Order dept for availability | 0559-002 | Outdoor-ready, IP66, IK10 and NEMA 4X classification, PTZ dome camera with 36x optical zoom. Arctic Temperature Control enables operation and start up from -50 °C to +50 °C (-58 °F to 122 °F). WDR, EIS. Auto day/night functionality; min. illumination down to 0.5 lux in color and 0.008 in black/white. Continuous 360º rotation and 220º tilt with E-flip. Progressive scan, extended D1 resolution (736x576) @ 25 fps in H.264 and Motion JPEG. Shock detection, Autotracking, Active Gatekeeper, tour recording. Full size SD slot. Power through High PoE only. Includes clear transparent dome cover and High PoE midspan. No mounting bracket included (several different accessories available). | 217723
AXIS Q6042-C 50HZ | 15 | EOL, contact Order dept for availability | 0561-001 | Actively cooled, outdoor-ready high-speed PTZ dome camera with 36x optical zoom. IP66-, MIL-, IK10 and NEMA 4X-rated. Temperature range -20 ºC to +75 ºC. WDR, Active Gatekeeper, Tour recording and autotracking, EIS, Auto day/night mode down to 0.5 lux in color and 0.008 lux in night mode. Continuous 360º rotation and 220º tilt with E-flip. Progressive scan, Extended D1 resolution (736x576) @ 25 fps in H.264 and Motion JPEG. Including 5 m cable, media converter switch with 2xSFP slots for optical fiber modules, 2xRJ-45, 2xI/O and 12 V in. Power supply and brackets are not included. (several different accessories available). | 254022
AXIS Q6042-C 60HZ | 15 | EOL, contact Order dept for availability | 0562-001 | Actively cooled, outdoor-ready high-speed PTZ dome camera with 36x optical zoom. IP66-, MIL-, IK10 and NEMA 4X-rated. Temperature range -20 ºC to +75 ºC. WDR, Active Gatekeeper, Tour recording and autotracking, EIS, Auto day/night mode down to 0.5 lux in color and 0.008 lux in night mode. Continuous 360º rotation and 220º tilt with E-flip. Progressive scan, Extended D1 resolution (752x480) @ 30 fps in H.264 and Motion JPEG. Including 5 m cable, media converter switch with 2xSFP slots for optical fiber modules, 2xRJ-45, 2xI/O and 12 V in. Power supply and brackets are not included. (several different accessories available). | 254022
AXIS Q6042-S 50HZ | 15 | EOL, contact Order dept for availability | 0578-001 | Stainless steel, (SS-316L) pressurized (5psi) High performance PTZ dome camera with 36x optical zoom. with IP66, IK10 and NEMA 4X classification. WDR, EIS. Auto day/night functionality; min. illumination down to 0.5 lux in color and 0.008 in black/white. Continuous 360º rotation and 220º tilt with E-flip. Progressive scan, extended D1 resolution (736x576) @ 25 fps in H.264 and Motion JPEG. Shock detection, Autotracking, Active Gatekeeper, tour recording. Full size SD slot. . Including 7 m cable, media converter switch with 2xSFP slots for optical fiber modules, 2xRJ-45, 2xI/O and 12 V in. Mounting brackets and power adapter are not included (several different accessories available). | 399219
AXIS Q6042-S 60HZ | 15 | EOL, contact Order dept for availability | 0579-001 | Stainless steel, (SS-316L) pressurized (5psi) High performance PTZ dome camera with 36x optical zoom. with IP66, IK10 and NEMA 4X classification. WDR, EIS. Auto day/night functionality; min. illumination down to 0.5 lux in color and 0.008 in black/white. Continuous 360º rotation and 220º tilt with E-flip. Progressive scan, extended D1 resolution (752x480) @ 30 fps in H.264 and Motion JPEG. Shock detection, Autotracking, Active Gatekeeper, tour recording. Full size SD slot. . Including 7 m cable, media converter switch with 2xSFP slots for optical fiber modules, 2xRJ-45, 2xI/O and 12 V in. Mounting brackets and power adapter are not included (several different accessories available). | 399219
AXIS Q6044 50HZ | 30 | EOL, contact Order dept for availability | 0569-002 | HDTV 720p compliant, high-speed PTZ dome camera with 30x optical zoom for indoor use. HDTV 720p @ 25 fps (1280x720) in H.264 and Motion JPEG, Day & Night, IP52. Continuous 360º rotation and 220º tilt with E-flip. WDR, EIS, Automatic Defogging, shock detection. Full-size SD slot. Two-way audio, four I/Os and external power with multi-connector cable (not included). Includes High PoE midspan, smoked and clear dome covers, and mounting kits for hard and drop ceilings. | 206833
AXIS Q6044-E 50HZ | 300 | EOL, contact Order dept for availability | 0571-002 | HDTV 720p compliant, outdoor-ready, high-speed PTZ dome camera with 30x optical zoom. HDTV 720p @ 25fps (1280x720) in H.264 and Motion JPEG, Day & Night, IP66, IK10 and NEMA 4X classification. Continuous 360º rotation and 220º tilt with E-flip. WDR, EIS, automatic defogging, shock detection, Arctic Temperature Control enables operation and start up from from -50 °C to +50 °C (-58 °F to 122 °F). Active Gatekeeper, tour recording and autotracking. Includes High PoE midspan and clear dome cover. Mounting brackets are not included (several different accessories available | 246762
AXIS Q6044-C 50HZ | 15 | EOL, contact Order dept for availability | 0573-001 | Actively cooled, outdoor-ready high-speed PTZ dome camera with 30x optical zoom. IP66-, MIL-, IK10 and NEMA 4X-rated. Temperature range -20 ºC to +75 ºC HDTV 720p compliant @ 25fps (1280x720) in H.264 and Motion JPEG, Day & Night, IP66, IK10 and NEMA 4X classification. Continuous 360º rotation and 220º tilt with E-flip. WDR, EIS, automatic defogging, shock detection. Active Gatekeeper, tour recording and autotracking. Including 5 m cable, media converter switch with 2xSFP slots for optical fiber modules, 2xRJ-45, 2xI/O and 12 V in. Power supply and brackets are not included. (several different accessories available). | 283062
AXIS Q6044-C 60HZ | 15 | EOL, contact Order dept for availability | 0574-001 | Actively cooled, outdoor-ready high-speed PTZ dome camera with 30x optical zoom. IP66-, MIL-, IK10 and NEMA 4X-rated. Temperature range -20 ºC to +75 ºC HDTV 720p compliant @ 30fps (1280x720) in H.264 and Motion JPEG, Day & Night, IP66, IK10 and NEMA 4X classification. Continuous 360º rotation and 220º tilt with E-flip. WDR, EIS, automatic defogging, shock detection. Active Gatekeeper, tour recording and autotracking. Including 5 m cable, media converter switch with 2xSFP slots for optical fiber modules, 2xRJ-45, 2xI/O and 12 V in. Power supply and brackets are not included. (several different accessories available). | 283062
AXIS Q6044-S 50HZ | 15 | EOL, contact Order dept for availability | 0580-001 | Stainless steel, (SS-316L) pressurized (5psi) HDTV 720p compliant, outdoor-ready, high-speed PTZ dome camera with 30x optical zoom. HDTV 720p @ 25fps (1280x720) in H.264 and Motion JPEG, Day & Night, IP66, IK10 and NEMA 4X classification. Continuous 360º rotation and 220º tilt with E-flip. WDR, EIS, automatic defogging, shock detection. Active Gatekeeper, tour recording and autotracking. Including 7 m cable, media converter switch with 2xSFP slots for optical fiber modules, 2xRJ-45, 2xI/O and 12 V in. Mounting brackets and power adapter are not included (several different accessories available). | 420999
AXIS Q6045 MkII 50HZ | 20 | EOL, contact Order dept for availability | 0691-002 | HDTV 1080p compliant, high-speed PTZ dome camera with 32x optical zoom for indoor use. HDTV 1080p (1920x1080)@25 fps 720p@30fps. Continuous 360º rotation and 220º tilt with E-flip. Day & Night, IP52. Shock detection, autotracking, tour recording and Active Gatekeeper. Two-way audio, I/O and external power with multi-connector cable (not included). Basic built-in analytics: object removed, fence detector, object counter, enter/exit detection, video motion detection Includes High PoE midspan, smoked and clear dome covers, and mounting kits for hard and drop ceilings | 221353
AXIS Q6045-E MkII 50HZ | 20 | EOL, contact Order dept for availability | 0693-002 | Top performance HDTV 1080p compliant, outdoor-ready, IP66, IK10 and NEMA 4X-rated PTZ dome camera with 32x optical zoom. Arctic Temperature Control enables operation and start up from -50 °C to +50 °C (-58 °F to 122 °F). Auto day/night functionality. Continuous 360º rotation and 220º tilt with E-flip. HDTV 1080p (1920x1080)@25 fps, 720P@50fps. Shock detection, autotracking, tour recording and Active Gatekeeper. Power through High PoE only. Highlight compensation. Basic built-in analytics: object removed, fence detector, object counter, enter/exit detection, video motion detection. Clear transparent dome cover and High PoE midspan are included. Brackets are not included (several different accessories available). COO: European Community. | 261282
AXIS Q6045-E MkII 60HZ | 20 | EOL, contact Order dept for availability | 0694-004 | Top performance HDTV 1080p compliant, outdoor-ready, IP66, IK10 and NEMA 4X-rated PTZ dome camera with 32x optical zoom. Arctic Temperature Control enables operation and start up from -50 °C to +50 °C (-58 °F to 122 °F). Auto day/night functionality. Continuous 360º rotation and 220º tilt with E-flip. HDTV 1080p (1920x1080)@30fps, 720P60fps. Shock detection, autotracking, tour recording and Active Gatekeeper. Power through High PoE only. Highlight compensation. Basic built-in analytics: object removed, fence detector, object counter, enter/exit detection, video motion detection. Clear transparent dome cover and High PoE midspan are included. Brackets are not included (several different accessories available). | 261282
AXIS Q6045-C Mk II 50HZ | 200 | EOL, contact Order dept for availability | 0695-001 | Actively cooled, outdoor-ready high-speed PTZ dome camera with 32x optical zoom. IP66-, MIL-, IK10 and NEMA 4X-rated. Temperature range -20 ºC to +75 ºC. Auto day/night functionality. Continuous 360º rotation and 220º tilt with E-flip. HDTV 1080p (1920x1080) @ 25 fps. 720P@50 fps. Shock detection, autotracking, tour recording and Active Gatekeeper. Highlight compensation. Basic built-in analytics: object removed, fence detector, object counter, enter/exit detection, video motion detection. Including 5 m cable, media converter switch with 2xSFP slots for optical fiber modules, 2xRJ-45, 2xI/O and 12 V in. Power supply and brackets are not included. (several different accessories available). | 297581
AXIS Q6045-C Mk II 60HZ | 200 | EOL, contact Order dept for availability | 0696-001 | Actively cooled, outdoor-ready high-speed PTZ dome camera with 32x optical zoom. IP66-, MIL-, IK10 and NEMA 4X-rated. Temperature range -20 ºC to +75 ºC. Auto day/night functionality. Continuous 360º rotation and 220º tilt with E-flip. HDTV 1080p (1920x1080) @ 30 fps, 720p@60fps. Shock detection, autotracking, tour recording and Active Gatekeeper. Highlight compensation. Basic built-in analytics: object removed, fence detector, object counter, enter/exit detection, video motion detection. Including 5 m cable, media converter switch with 2xSFP slots for optical fiber modules, 2xRJ-45, 2xI/O and 12 V in. Power supply and brackets are not included. (several different accessories available). | 297581
AXIS Q6045-S Mk II 50HZ | 200 |  | 0697-001 | Stainless steel, (SS-316L) pressurized (5psi) Top performance HDTV 1080p compliant, outdoor-ready, IP66, IK10 and NEMA 4X-rated PTZ dome camera with 32x optical zoom. Auto day/night functionality. Continuous 360º rotation and 220º tilt with E-flip. HDTV 1080p (1920x1080) @ 25 fps, 720@50 fps. Shock detection, autotracking, tour recording and Active Gatekeeper. Highlight compensation. Basic built-in analytics: object removed, fence detector, object counter, enter/exit detection, video motion detection. Including 7 m cable, media converter switch with 2xSFP slots for optical fiber modules, 2xRJ-45, 2xI/O and 12 V in. Brackets and power adapter are not included (several different accessories available). | 435519
AXIS Q6045-S Mk II 60HZ | 200 |  | 0698-001 | Stainless steel, (SS-316L) pressurized (5psi) Top performance HDTV 1080p compliant, outdoor-ready, IP66, IK10 and NEMA 4X-rated PTZ dome camera with 32x optical zoom. Auto day/night functionality. Continuous 360º rotation and 220º tilt with E-flip. HDTV 1080p (1920x1080) @ 30 fps, 720@60 fps. Shock detection, autotracking, tour recording and Active Gatekeeper. Highlight compensation. Basic built-in analytics: object removed, fence detector, object counter, enter/exit detection, video motion detection. Including 7 m cable, media converter switch with 2xSFP slots for optical fiber modules, 2xRJ-45, 2xI/O and 12 V in. Brackets and power adapter are not included (several different accessories available). | 435519
AXIS Q6052 50HZ | 800 |  | 0899-002 | IP52, PTZ dome camera with 36x optical zoom. Lightfinder, Focus recall, Zipstream, WDR, EIS. Auto day/night functionality; min. illumination down to 0.15 lux in color and 0.008 in black/white. Continuous 360º rotation and 180º tilt with E-flip. Progressive scan, D1 resolution @ 50 fps in H.264 and Motion JPEG. Shock detection, autotracking, Active Gatekeeper, tour recording. Full size SD slot. Two way audio, four I/Os and external power with multi-connector cable (not included). Includes High PoE midspan, smoked and clear dome covers, and mounting kits for hard and drop ceilings | 152387
AXIS Q6052-E 50HZ | 20 |  | 0901-002 | Outdoor-ready, IP66, 2599IK10 and NEMA 4X classification, PTZ dome camera with 36x optical zoom. Arctic Temperature Control enables operation and start up from -50 °C to +50 °C (-58 °F to 122 °F). Lightfinder, Focus recall, Zipstream, WDR, EIS. Auto day/night functionality; min. illumination down to 0.15 lux in color and 0.008 in black/white. Continuous 360º rotation and 220º tilt with E-flip. Progressive scan, D1 resolution @ 50 fps in H.264 and Motion JPEG. Shock detection, Autotracking, Active Gatekeeper, tour recording. Full size SD slot. Power through High PoE only. Includes clear transparent dome cover and High PoE midspan. No mounting bracket included (several different accessories available). | 188687
AXIS Q6054 50HZ | 800 | EOL, contact Order dept for availability | 0903-002 | HDTV 720p compliant, high-speed PTZ dome camera with 30x optical zoom for indoor use. HDTV 720p @ 25 fps (1280x720) in H.264 and Motion JPEG, Day & Night, IP52. Continuous 360º rotation and 220º tilt with E-flip. Focus recall, Zipstream, WDR, EIS, Automatic Defogging, shock detection. Full-size SD slot. Two-way audio, four I/Os and external power with multi-connector cable (not included). Includes High PoE midspan, smoked and clear dome covers, and mounting kits for hard and drop ceilings. | 170537
AXIS Q6054-E 50HZ | 800 | EOL, contact Order dept for availability | 0905-002 | HDTV 720p compliant, outdoor-ready, high-speed PTZ dome camera with 30x optical zoom. HDTV 720p @ 25fps (1280x720) in H.264 and Motion JPEG, Day & Night, IP66, IK10 and NEMA 4X classification. Continuous 360º rotation and 220º tilt with E-flip. Focus recall, Zipstream, WDR, EIS, automatic defogging, shock detection, Arctic Temperature Control enables operation and start up from from -50 °C to +50 °C (-58 °F to 122 °F). Active Gatekeeper, tour recording and autotracking. Includes High PoE midspan and clear dome cover. Mounting brackets are not included (several different accessories available | 203207
AXIS Q6054 Mk II 50HZ | 20 | To be launched | 01065-002 | HDTV 720p compliant, high-speed PTZ dome camera with 30x optical zoom for indoor use. HDTV 720p @ 25 fps (1280x720) in H.264 and Motion JPEG, Day & Night, IP52. Continuous 360º rotation and 220º tilt with E-flip. Lightfinder, Focus recall, Zipstream, WDR, EIS, Automatic Defogging, shock detection. Full-size SD slot. Two-way audio, four I/Os and external power with multi-connector cable (not included). Includes High PoE midspan, smoked and clear dome covers, and mounting kits for hard and drop ceilings. | 170537
AXIS Q6054-E Mk II 50HZ | 20 | To be launched | 01067-002 | HDTV 720p compliant, outdoor-ready, high-speed PTZ dome camera with 30x optical zoom. HDTV 720p @ 25fps (1280x720) in H.264 and Motion JPEG, Day & Night, IP66, IK10 and NEMA 4X classification. Continuous 360º rotation and 220º tilt with E-flip. Lightfinder, Focus recall, Zipstream, WDR, EIS, automatic defogging, shock detection, Arctic Temperature Control enables operation and start up from from -50 °C to +50 °C (-58 °F to 122 °F). Active Gatekeeper, tour recording and autotracking. Includes High PoE midspan and clear dome cover. Mounting brackets are not included (several different accessories available | 203207
AXIS Q6055 50HZ | 2000 |  | 0907-002 | HDTV 1080p compliant, high-speed PTZ dome camera with 32x optical zoom for indoor use. HDTV 1080p (1920x1080)@25 fps, 720P@50fps. Continuous 360º rotation and 220º tilt with E-flip. Day & Night, IP52, Zipstream, Shock detection, autotracking, tour recording and Active Gatekeeper. Two-way audio, I/O and external power with multi-connector cable (not included). Basic built-in analytics: object removed, fence detector, object counter, enter/exit detection, video motion detection Includes High PoE midspan, smoked and clear dome covers, and mounting kits for hard and drop ceilings | 185057
AXIS Q6055-E 50HZ | 2000 |  | 0909-002 | Top performance HDTV 1080p compliant, outdoor-ready, IP66, IK10 and NEMA 4X-rated PTZ dome camera with 32x optical zoom and Zipstream. Arctic Temperature Control enables operation and start up from -50 °C to +50 °C (-58 °F to 122 °F). Auto day/night functionality. Continuous 360º rotation and 220º tilt with E-flip. HDTV 1080p (1920x1080)@25 fps, 720P@50fps. Shock detection, autotracking, tour recording and Active Gatekeeper. Power through High PoE only. Highlight compensation. Basic built-in analytics: object removed, fence detector, object counter, enter/exit detection, video motion detection. Clear transparent dome cover and High PoE midspan are included. No mounting bracket included (several different accessories available). | 224987
AXIS Q6055-C 50HZ | 200 |  | 0942-001 | Actively cooled, outdoor-ready high-speed PTZ dome camera with 32x optical zoom. IP66-, MIL-, IK10 and NEMA 4X-rated. Temperature range -20 ºC to +75 ºC. Auto day/night functionality. Continuous 360º rotation and 220º tilt with E-flip. HDTV 1080p (1920x1080) @ 25 fps. 720P@50 fps. Shock detection, autotracking, tour recording and Active Gatekeeper. Highlight compensation. Basic built-in analytics: object removed, fence detector, object counter, enter/exit detection, video motion detection. Including 5 m cable, media converter switch with 2xSFP slots for optical fiber modules, 2xRJ-45, 2xI/O and 24 V in. Power supply and brackets are not included. (several different accessories available). | 297587
AXIS Q6055-S 50HZ | 200 | To be launched | 0944-001 | Stainless steel, (SS-316L) pressurized (5psi) Top performance HDTV 1080p compliant, outdoor-ready, IP66, IK10 and NEMA 4X-rated PTZ dome camera with 32x optical zoom. Auto day/night functionality. Continuous 360º rotation and 220º tilt with E-flip. HDTV 1080p (1920x1080) @ 25 fps, 720@50 fps. Shock detection, autotracking, tour recording and Active Gatekeeper. Highlight compensation. Basic built-in analytics: object removed, fence detector, object counter, enter/exit detection, video motion detection. Including 7 m cable, media converter switch with 2xSFP slots for optical fiber modules, 2xRJ-45, 2xI/O and 24V in. Brackets and power adapter are not included (several different accessories available). | 326627
AXIS Q6114-E 50HZ | 800 |  | 0649-002 | Lightfinder HDTV PTZ for outdoor as well as indoor use. HDTV 720p resolution in 50fps with 30x zoom and top performance. Perfect image quality in all directions, without distortion. 130db WDR, EIS, automatic defog, Advanced gate keeper. With its compact size and repaintable surface, it will easily blend into the surroundings. Midspan included. | 195943
AXIS Q6115-E 50HZ | 800 |  | 0651-002 | Top of the line PTZ with HDTV PTZ for outdoor as well as indoor use. HDTV 1080p resolution in 50fps with 30x zoom and top performance. Perfect image quality in all directions without distortion. 115dbWDR, EIS, automatic defog, Advanced gate keeper. With its compact size and repaintable surface, it will easily blend into the surroundings. Midspan included. | 217723
AXIS Q6128-E 50HZ | 20 |  | 0800-002 | Compact, top performance 4K Comparable with SMPTE 2036 3840x2160 resolution in 25fps, (8MP). With 12x optical zoom for outdoor as well as indoor use. Day/night, Automatic defog, DNR 2D/3D and EIS. IP66, Active gatekeeper, tour recording and autotracking. Perfect image quality in all directions, without distortion, repaintable surface. Mounting brackets are not included (several different accessories available). Midspan included | 232243
AXIS Q6155-E 50HZ | 200 |  | 0933-002 | Compact top performance HDTV PTZ for outdoor and indoor use with unique Laser Focus giving perfect focus. HDTV 1080p resolution in 25fps, perfect image quality in all directions without distortion due to Axis’ Sharpdome technology. Repaintable surface, will easily blend into the surroundings. 30x zoom 120dbWDR, EIS, automatic defog, Advanced gate keeper and Lightfinder. Midspan included | 232247
AXIS V5915 50HZ | 200 |  | 0633-002 | Generic PTZ camera with 30x zoom, autofocus and HDTV 1080p resolution at 50/fps for live streaming of video and audio. “Video conference” design, smooth pan and tilt, WDR, EIS. HDMI, 3G-SDI, XLR-3 for studio connectivity. CD-audio quality in stereo. Compliance with SMPTE 274M Power supply and wall mount bracket are included. | 188684
AXIS V5914 50HZ | 200 |  | 0631-002 | Generic PTZ camera with 30x zoom, autofocus and HDTV 720p resolution at 50/fps for live streaming of video and audio. “Video conference” design, smooth pan and tilt, WDR, EIS. HDMI, 3G-SDI, XLR-3 for studio connectivity. CD-audio quality in stereo. Compliance with SMPTE 296M Power supply and wall mount bracket are included. | 145124

## Encoder Decoder
Axis Communications |  | AUGUST-2017, RUB
Product Name | High volume order | Status | Product Number EUR | Product Description | MSRP
ЦЕНЫ УКАЗАНЫ БЕЗ УЧЁТА НДС!!!!
Decoder
AXIS P7701 | 800 |  | 0319-002 | 1 channel network video decoder. Decodes H.264 and MPEG-4 Part 2 in max. D1 resolution at 30/25 (NTSC/PAL) fps and 720p in Motion JPEG. Decodes AAC, G726 and G.711 audio streams in mono. Supports video source sequencing. Power over Ethernet enabled. Includes power supply. | 36227
AXIS P7701 VIDEO DEC BB BULK 20PCS | 40 |  | 0319-051 | AXIS P7701 BARE BOARD in 20-pack. Cannot be sold separately as single packs. No power supplies. | 724534
AXIS P7701 VIDEO DECODER BARE BONE | 20 |  | 0319-041 | Bare bone 1 channel video decoder (PCB without any mechanics). Decodes H.264 and MPEG-4 Part 2 in max. D1 resolution at 30/25 (NTSC/PAL) fps and 720p in Motion JPEG. Decodes AAC, G726 and G.711 audio streams in mono. Supports video source sequencing. Power over Ethernet enabled. No power supply. | 36227
Encoder
AXIS M7011 Video Encoder | 800 |  | 0764-001 | Single channel video encoder with H.264 (High, Main and Base profile) and Motion JPEG support. Power over Ethernet (IEEE 802.3af). Edge storage using microSDHC card or NAS. AVHS and ACAP support. No midspan included. | 14447
AXIS M7014 Video Encoder | 800 |  | 0415-002 | Four-channel video encoder. Dual streaming H.264 and Motion JPEG on all channels. Max D1 resolution at 15 (NTSC/PAL) fps on all streams. Video motion detection. Active tampering alarm. Power over Ethernet (IEEE 802.3af). Local storage using microSDHC card. PTZ support. Includes power supply. | 21707
AXIS M7014 VIDEO ENCODER BULK 10PCS | 80 |  | 0415-021 | AXIS M7014 in 10-pack. Power supply not included. Cannot be sold separately as single packs. | 210463
AXIS M7016 VIDEO ENCODER | 800 |  | 0541-002 | Sixteen-channel video encoder. Dual streaming H.264 and Motion JPEG on all channels. Max D1 resolution at 30/25 (NTSC/PAL) fps on all streams. Video motion detection. Active tampering alarm. Unit includes 4 x micro SD card slots for edge storage. PTZ support. Unit has 4 x ARTPEC chips and 4 x IP addresses. Includes power supply. | 72526
AXIS P7214 Video Encoder | 800 |  | 0417-002 | Four-channel video encoder. Dual streaming H.264 and Motion JPEG on all channels. Max D1 resolution at 30/25 (NTSC/PAL) fps on all streams. Video motion detection. Active tampering alarm. Two-way audio with audio detection. Power over Ethernet (IEEE 802.3af). Local storage using microSDHC card. PTZ support. Includes power supply. | 28967
AXIS P7214 VIDEO ENCODER BULK 10PCS | 80 |  | 0417-021 | AXIS P7214 in 10-pack. Power supply not included. Cannot be sold separately as single packs. | 280884
AXIS P7214 VIDEO ENC BARE BONE | 20 |  | 0417-031 | Four-channel bare bone video encoder (PCB without mechanics). Dual streaming H.264 and Motion JPEG on all channels. Max D1 resolution at 30/25 (NTSC/PAL) fps on all streams. Video motion detection. Active tampering alarm. Two-way audio with audio detection. Power over Ethernet (IEEE 802.3af). Local storage using microSDHC card. PTZ support. No power supply included. | 28967
AXIS P7224 Video Encoder Blade | 200 |  | 0418-001 | AXIS P7224: Four-channel video encoder blade. Dual streaming H.264 and Motion JPEG on all channels. Max D1 resolution at 30/25 (NTSC/PAL) fps on all streams. Video motion detection. Active tampering alarm. Two-way audio with audio detection. PTZ support. COMPATIBLE WITH AXIS Q7900 RACK AND AXIS 291 1U VIDEO SERVER RACK. | 28967
AXIS P7216 VIDEO ENCODER | 200 |  | 0542-002 | Sixteen-channel video encoder. Dual streaming H.264 and Motion JPEG on all channels. Max D1 resolution at 30/25 (NTSC/PAL) fps on all streams. Video motion detection. Active tampering alarm. Two-way audio with audio detection. SFP slot for optional fiber connection and/or network redundancy. Unit includes 4 x micro SD card slots for edge storage. PTZ support. Unit has 4 x ARTPEC chips and 4 x IP addresses. Includes power supply. | 94306
AXIS P7224 VID ENC BLADE BULK 10PCS | 20 |  | 0418-021 | AXIS P7224 in 10-pack. Cannot be sold separately as single packs. | 280884
AXIS Q7401 VIDEO ENCODER | 800 |  | 0288-002 | 1 channel video encoder. Multiple, individually configurable H.264 and Motion JPEG streams; max. D1 resolution at 30/25 fps. Video motion detection. Active tampering alarm. Two-way audio and audio detection. Power over Ethernet (IEEE 802.3af) with power out for the analog camera. SD/SDHC memory card slot for local storage.. Includes power supply. | 28967
AXIS Q7401 VIDEO ENCODER BARE BONE | 30 |  | 0288-041 | Bare bone 1 channel video encoder (PCB without mechanics). Multiple, individually configurable H.264 and Motion JPEG streams; max. D1 resolution at 30/25 fps. Video motion detection. Active tampering alarm. Two-way audio and audio detection. Power over Ethernet (IEEE 802.3af) with power out for the analog camera. SD/SDHC memory card slot for local storage.. No power supply. | 28967
AXIS Q7401 VIDEO ENCODER BARE BONE BULK 20PCS | 1 |  | 0288-051 | AXIS Q7401 BARE BONE in 20-pack. Cannot be sold separately as single packs. No power supplies. | 579336
AXIS Q7401 VIDEO ENCODER BULK 10PCS | 6 |  | 0288-021 | AXIS Q7401 in 10-pack. Power supply not included. Cannot be sold separately as single packs | 289668
AXIS Q7404 VIDEO ENCODER | 200 |  | 0291-002 | Four-channel video encoder. Multiple, induvidually configurable H.264 and Motion JPEG streams per channel;max. D1 resolution at 30/25 (NTSC/PAL) fps. Video motion detection. Active tampering alarm. Two-way audio and audio detection on one channel. PTZ support. Includes power supply. | 65266
AXIS Q7404 BULK 10PCS | 6 |  | 0291-022 | AXIS Q7404 in 10-pack. Cannot be sold separately as single packs. Power supplies included. | 619992
AXIS Q7411 VIDEO ENCODER | 200 |  | 0518-002 | Video Encoder with H.264 (Main and Base profile) and Motion JPEG support. Supports 60/50 frames per second. Coax PTZ Control, video motion detection, two-way audio, configurable I/O connectors and ACAP support. 8-28 VD and Power over Ethernet (IEEE 802.3af). Edge storage using microSDHC card or NAS. | 28967
AXIS Q7411 VIDEO ENCODER BULK 10PCS | 20 |  | 0518-021 | AXIS Q7411 in 10-pack. Power supply not included. Cannot be sold separately as single packs. | 280884
AXIS Q7414 VIDEO ENCODER BLADE | 200 |  | 0354-001 | Four channel video encoder blade. Multiple, individually configurable H.264 and Motion JPEG streams; max. D1 resolution at 30/25 fps per channel. Four bi-directional audio channels with AAC encoding. Video motion detection. Active tampering alarm. COMPATIBLE WITH AXIS Q7900 RACK AND AXIS 291 1U VIDEO SERVER RACK. | 72526
AXIS Q7414 VIDEO ENCODER BULK 10PCS | 20 |  | 0354-021 | AXIS Q7414 in 10-pack. Cannot be sold separately as single packs. | 689033
AXIS Q7424-R MKII VIDEO ENCODER | 200 |  | 0742-001 | Rugged Video Encoder with H.264 and Motion JPEG support. 1-4 video channels. Video motion detection. Two-way audio with audio detection. ACAP support on one channel. Ethernet port and SFP slot for fiber connection. Support for Power over Ethernet (IEEE 802.3af) and Power Supply (optional). Edge storage using SDHC card or NAS. PTZ support and configurable I/O connectors. AXIS Q7424-R MkII is an update to the original AXIS Q7424-R. The addition of 100 Mbps on the SFP slot is the only difference. The original product only has support for 1 Gbps. | 65266
AXIS Q7424-R MKII VID ENC BULK 10P | 20 |  | 0742-021 | Rugged Video Encoder with H.264 and Motion JPEG support. 1-4 video channels. Video motion detection. Two-way audio with audio detection. ACAP support on one channel. Ethernet port and SFP slot for fiber connection. Support for Power over Ethernet (IEEE 802.3af) and Power Supply (optional). Edge storage using SDHC card or NAS. PTZ support and configurable I/O connectors. AXIS Q7424-R MkII is an update to the original AXIS Q7424-R. The addition of 100 Mbps on the SFP slot is the only difference. The original product only has support for 1 Gbps. 10 PCS. | 620064
AXIS Q7436 VIDEO ENCODER BLADE | 200 |  | 0584-001 | 6 channel video encoder blade. Multiple, individually configurable H.264 (Base, Main and High profile) and Motion JPEG streams; max. D1 resolution at 60/50 fps per channel. Video motion detection. Active tampering alarm. Coax PTZ Control (Coaxitron). Compatible with the following video encoder chassis:AXIS Q7920, AXIS Q7900 and AXIS 291 1U | 87046
AXIS Q7436 VIDEO ENCODER BLADE BULK 10 PCS | 20 |  | 0584-021 | AXIS Q7436 in 10-pack. Cannot be sold separately as single packs. | 827551
AXIS Q7436/Q7920 KIT | 30 |  | 0656-002 | 14 x AXIS Q7436 Video Encoder Blade mounted in an AXIS Q7920 Video Encoder Chassis. Country specific power cable. | 1350260
Rack
AXIS 291 1U VIDEO SERV RACK | 200 |  | 0267-002 | 1U 19” rack unit with three expansions slots, compatible with all Axis Blade video servers. Universal built-in power supply. One 10/100/1000Base-T output. | 28967
AXIS 291 1U VIDEO SERVER RACK < CH > | 200 |  | 0267-010 | 1U 19” rack unit with three expansions slots, compatible with all Axis Blade video servers. Universal built-in power supply. One 10/100/1000Base-T output. Swiss power cable. | 28967
AXIS 291 1U VIDEO SERVER RACK < GENERIC > | 200 |  | 0267-001 | 1U 19” rack unit with three expansions slots, compatible with all Axis Blade video servers. Universal built-in power supply. One 10/100/1000Base-T output. No power cable. | 28967
AXIS Q7920 VIDEO ENCODER CHASSIS | 20 |  | 0575-002 | 5 U rack-mount video encoder chassis, providing an expandable solution for migrating large-scale analog installations to network video. Holds up to 14 hot-swappable video encoder blades supporting up to 84 analog cameras. | 188684

## Accessory
Axis Communications |  | AUGUST-2017, RUB
Product Name | High volume order | Status | Product Number EUR | Product Description | MSRP
ЦЕНЫ УКАЗАНЫ БЕЗ УЧЁТА НДС!!!!
Accessory Other
AXIS 4IN1 SECURITY SCREWDRIVER | 200 |  | 5507-711 | The AXIS 4-in-1 Security Screwdriver Kit is a great tool for installing Axis products. The kit features two double-sided insert bits type that match Axis products using tamper resistant torx and standard philips head. The kit comes with a quick-release, non-slip rubber handle, and a velcro-sealed polyester pouch with belt clip. Insert bits material in chrome vanadium (TR10+PH1) and in stainless steel (TR20+TR30). | 1742
GASKET A CABLE 3,5-7MM 10PCS | 20 |  | 5503-741 | M20 Gasket for cable diameter 3,5mm to 7mm. 10 pcs. | 653
ACC TOOL STEEL STRAP | 30 |  | 21776 | Tool for steel strap tensioning. For use with 21764 and AXIS T91A67 | 10527
GASKET B M20 CABLE 6-13MM 10PCS | 20 |  | 5503-751 | M20 Gasket for cable diameter 6-13mm, 10 pcs. | 653
GASKET C M25 CABLE 8-17MM 10PCS | 20 |  | 5503-791 | M20 Gasket for cable 8-17mm, 10 pcs. | 653
M3004-V/05-V FOCUS TOOL 2PCS | 30 |  | 5503-581 | Focus tool for AXIS M3004-V/M3005-V (2pcs) | 799
CABLE GLAND A M20 5PCS | 20 |  | 5503-761 | M20 cable gland, 5 pcs. | 653
LENS TOOL KIT AXIS M311X 2MM 4PCS | 10 |  | 5503-561 | Tool kit for simplifying adjustment of viewing direction and focus setting. Compatible with AXIS M311X cameras with 2mm lens. Content: Lens tool and Opening tool 4 pcs of each. | 1742
GASKET C M20 10PCS | 20 |  | 5505-941 | This gasket is specially made for flexible and easy installation. By using the included CONNECTOR GUARD A over the RJ45 connector, you do not need to re-terminate the network cable wich gives a much faster and more secure installation. Made for M20 holes and cables from 5 to 15mm in outer diameter. 10 pcs. | 653
LENS TOOL AXIS M311X 4PCS | 30 |  | 5502-771 | Tool kit for simplifying adjustment of viewing direction and focus setting. Compatible with AXIS M311X (except 2mm lens version). Content: Lens tool and Opening tool 4 pcs of each. | 1742
CABLE GASKET M20 3MM 10PCS | 20 |  | 5506-421 | M20 gasket for small cables like I/O and audio cables. 10 pcs | 653
LENS TOOLKIT P39XX-R 4 PCS | 20 |  | 5506-441 | Tool kit for simplifying adjustment of viewing direction and focus setting. Compatible with AXIS P39xx-R cameras with the standard lens and the 2.8 mm accessory lens. Content: Lens tool, Allen key and Opening tool. 4 pcs of each. | 1379
CABLE GLAND A M25 5PCS | 20 |  | 5503-831 | M25 Cable gland, 5 pcs. | 1379
CABLE GLAND M20x1.5 RJ45 5PCS | 20 |  | 5503-951 | M20 cable gland for RJ45. Ease of installation, no need of cutting the cable. | 1379
CABLE SEALING IP65 FOR Q8108-R | 30 |  | 5502-711 | Accessory cable sealing to meet IP65 rating for Q8108-R. | 18077
POWER SUPPLY DIN CP-D 12/2.1 25W | 20 |  | 5505-731 | DIN power supply. 12V DC, 2.1 A. For use in T98A to power cameras, media converters etc. | 7187
POWER SUPPLY DIN CP-D 24/4.2 100 W | 20 | To be launched | 01169-001 | DIN power supply. 24V DC, 4.2 A. For use in AXIS Surveillance Cabinets to power cameras, media converters etc. | 10817
POWER SUPPLY PS24 240 W | 20 |  | 01170-001 | 24V DC power supply with 240 W output power. | 18077
AXIS CONVERSION LENS 0.3X | 20 |  | 5507-301 | Wide angle conversion lens for AXIS Q1755 and Q1775. | 15899
ACC LENS CONVERTER 2.2X FOR Q1755 | 30 |  | 5500-511 | Super telephoto conversion lens for AXIS Q1755. 2.2X. Converts AXIS Q1755PTZ lens to 102mm. For use in full focal length. | 18077
AXIS M3004-V/05-V LENS M12 6MM | 30 |  | 5503-651 | Optional lens, 6mm for M3004-V/M3005-V | 3557
AXIS M3006-V LENS M12 2.0MM | 30 |  | 5503-941 | Optional lens for AXIS M3006-V, 2.0mm, HFOV: 105°. Including lens tool. | 7187
AXIS M3006-V LENS M12 2.8MM | 30 |  | 5503-981 | Optional lens for AXIS M3006-V, 2.8mm. Including lens tool. | 5735
AXIS M3025-VE LENS M12 6MM | 800 |  | 5504-551 | Optional lens for AXIS M3025-VE, 6mm. Including focus ring. | 3557
ACC LENS M12 MEGAPIXEL 16MM 10PCS | 30 |  | 5502-161 | Megapixel lens 16mm with M12 thread for AXIS M3113-R, AXIS M3114-R, AXIS 209FD, AXIS 209MFD, AXIS M3011, AXIS 3014. With IR filter. 10pcs | 10817
ACC LENS M12 MEGAPIXEL 2.8MM 10PCS | 30 |  | 5502-101 | Megapixel lens 2.8mm with M12 thread for AXIS M3113-R, AXIS M3114-R, AXIS 209FD, AXIS 209MFD, AXIS M3011, AXIS 3014. With IR filter. 10pcs | 14447
ACC LENS M12 MEGAPIXEL 3.6MM 10PCS | 30 |  | 5502-151 | Megapixel lens 3.6mm with M12 thread for AXIS M3113-R, AXIS M3114-R, AXIS 209FD, AXIS 209MFD, AXIS M3011, AXIS 3014. With IR filter 10pcs | 10817
AXIS WEATHERSHIELD K | 20 |  | 5507-121 | Weathershield for AXIS P14 Series designed for use in rainy and windy environments. | 2105
LENS M12 6MM 5PCS | 20 |  | 5801-771 | Accessory M12 6mm lens for AXIS Q6000-E MkII 5pcs | 7187
ACC LENS M12 MEGAPIXEL 6MM 10PCS | 30 |  | 5502-111 | Megapixel lens 6mm lens with M12 thread for AXIS M3113-R, AXIS M3114-R, AXIS 209FD, AXIS 209MFD, AXIS M3011, AXIS 3014. With IR filter 10pcs | 10817
ACC LENS M12 2.8MM F2.0 10 PCS | 20 |  | 5504-951 | Megapixel lens 2.8 mm, F2.0 with M12 thread for AXIS P39-R Series that provides 115° horizontal FOV with these cameras. With IR filter. 10 pieces. | 14447
ACC LENS M12 6MM F1.6 10 PCS | 20 |  | 5504-961 | Megapixel lens 6 mm, F1.6 with M12 thread for AXIS P39-R Series that provides 52° horizontal FOV with these cameras. With IR filter. 10 pieces. | 14447
ACC LENS M12 8MM F1.6 10 PCS | 20 |  | 5504-971 | Megapixel lens 8 mm, F1.6 with M12 thread for AXIS P39-R Series that provides 40° horizontal FOV with these cameras. With IR filter. 10 pieces. | 14447
ACC LENS M12 3.6MM F2.0 10PCS | 20 |  | 5506-011 | Megapixel lens 3.6 mm, F2.0 with M12 thread for AXIS P39-R Series that provides 87° horizontal FOV with these cameras. With IR filter. 10 pieces. Can be used as a spare part for AXIS P39-R or as a wider FOV option for P3905-RE. | 14447
AXIS LENS M12 2.1MM F2.2 10PCS | 20 |  | 5901-371 | Megapixel lens 2.1mm, F2.2 with M12 thread for AXIS P39-R Series that provides 149° horizontal FOV with these cameras. With IR filter. 10 pieces. Lens tool included. | 14447
LENS M12 16MM 5PCS | 20 |  | 5801-781 | Accessory M12 16mm lens for AXIS Q6000-E MkII 5pcs | 7187
ACC LENS M12 MEGAPIXEL 6PCS | 20 |  | 5506-431 | 2 pieces each of 2.8 mm (F2.0), 6 mm (F1.6) and 8 mm (F1.6) Megapixel lenses with M12 thread. For use with AXIS P39-R cameras. Includes lens tools. | 10817
ACC LENS M12 MEGAPIXEL 8MM 10PCS | 30 |  | 5502-411 | Megapixel lens 8mm with M12 thread for AXIS M3113-R, AXIS M3114-R, AXIS 209FD, AXIS 209MFD, AXIS M3011, AXIS 3014.With IR filter. 10pcs | 10817
LENS M12 MEGAPIXEL 10PCS | 30 |  | 5502-421 | Mixed pack of M12 Megapixel lenses. Focal lenght: 2.8mm, 3.6mm, 6mm, 8mm and 16mm for AXIS M3113-R, AXIS M3114-R, AXIS 209FD, AXIS 209MFD, AXIS M3011, AXIS 3014. With IR filter. 10pcs=2 pcs of each lens. | 10817
Theia Fixedfocal Megapixel 1.7MM | 30 | EOL, contact Order dept for availability | 5502-451 | Wideangle lens without barrel distortion. CS mount Fixedfocal Lens 1.7 mm DC-Iris for AXIS P1343 and AXIS P1344. | 18004
THEIA LENS CS VARIF 1.8-3MM DC-IRIS | 10 |  | 5503-161 | Barrel distortion corrected and IR corrected wideangle lens for cameras up to 5 mega pixel resolution. Compatible with e.g. AXIS M1114/-E, AXIS P1353/-E, P1354/-E, P1355/-E, P1357/-E, AXIS Q1602/-E, Q1604/-E, Q1614/-E, Q1615/-E. | 20981
LENS CS VF 2.2-6MM F1.3 DC-I MP | 30 |  | 5502-751 | Varifocal 2.2-6mm DC-Iris Megapixel Lens, F1.3, CS mount for AXIS M1113/4 | 10817
LENS CS 2.4-6MM MANUAL IRIS | 10 |  | 5503-181 | Manual iris lens, varifocal 2.4-6MM compatible with AXIS M1103 and M1104. | 5735
LENS FUJINON CS 2.2-6MM DC-IRIS B | 20 |  | 5800-781 | Varifocal IR-corrected lens with DC-Iris. Compatible with e.g. AXIS P1353/-E, P1354/-E, P1355/-E, P1357/-E, AXIS Q1602/-E, Q1604/-E. | 10817
Varifocal MegaPixel Lens 2.4-6mm | 30 |  | 5500-871 | CS mount Varifocal Megapixel Lens 2.4-6mm DC Iris for AXIS P1344 and AXIS 211M/223M. Includes CS mount ring for AXIS 223M. | 14447
LENS CS 3-10.5MM DC-IRIS | 20 |  | 5506-961 | Standard lens for AXIS M1124/-E, M1125/-E. | 7187
LENS CS 16MM F1.8 MP | 30 |  | 5502-741 | Fixed Iris Megapixel Lens 16mm, F1.8, CS mount for AXIS M1103/4 | 3557
ACC LENS CS 9-20MM F=1.6 P-IRIS 5MP | 30 | EOL, contact Order dept for availability | 5502-801 | Varifocal 5 Mega Pixel P-Iris Lens 9-20mm, F1.6, CS mount, IR-corrected, for AXIS P1347 and AXIS P1346 firmware release 5.20 (or later) | 25337
LENS CS VARIF 9-40MM DC-IRIS D/N | 30 |  | 5503-171 | Varifocal IR-corrected lens for cameras up to 5 mega pixel resolution. Compatible with e.g. AXIS M1114/-E, P1354/-E, P1355/-E, P1357/-E, Q1602/-E, Q1604/-E. | 18803
LENS CS VARIF 9-40MM P-IRIS D/N | 30 |  | 5504-901 | Varifocal IR-corrected P-iris tele lens compatible with AXIS AXIS P1355/-E, P1357/-E, AXIS Q1602/-E, Q1604/-E, Q1614/-E, Q1615/-E. | 18803
Varifocal MegaPixel Lens 5-50mm | 30 |  | 5502-221 | CS mount Varifocal Megapixel Lens 5-50mm DC Iris for AXIS P1344 and AXSIS 211M. | 18077
LENS COMPUTAR CS 12.5-50MM DC-IRIS | 20 |  | 5800-791 | Varifocal IR-corrected lens with DC-Iris. Compatible with e.g. AXIS P1353/-E, P1354/-E. Axis Q1602/-E, Q1604/-E. | 18077
LENS COMPUTAR CS 12.5-50MM P-IRIS | 20 |  | 5800-801 | Varifocal IR-corrected lens with P-Iris. Compatible with e.g. AXIS Q1602/-E, Q1604/-E, Q1614/-E, Q1615/-E, AXIS P1355/-E, P1357/-E. | 18077
LENS COMPUTAR i-CS 2.8-8.5MM | 20 |  | 5901-101 | Standard lens for AXIS Q1615 MkII with remote zoom based on the new standard i-CS. | 16625
LENS CS VF 15-50MM F1.5 DC-I MP | 30 |  | 5502-761 | Varifocal Mega Pixel DC-Iris Lens 15-50mm, F1.5, CS mount, for AXIS M1113/14 | 14447
LENS CS 15-50MM F1.5 DC-I MP D/N | 10 |  | 5503-421 | Varifocal Megapixel DC-Iris Lens 15-50mm, F1.5, CS mount, Day/Night for AXIS Q1602. | 14447
LENS FUJINON C CS 8-80MM DC | 20 |  | 5506-991 | Varifocal IR-corrected lens with DC-Iris. For use with both C-mount and CS-mount cameras thanks to the included adapter. Compatible with e.g. AXIS Q1635. | 25337
AXIS LENS CLOTH 10PCS | 30 |  | 5502-661 | Axis accessory lens cloth. 10 pack | 2831
AXIS LENS CLOTH 50PCS | 30 |  | 5502-721 | Axis accessory lens cloth. 50 pack | 12269
SURVEILLANCE STICKER ENG 10PCS | 30 |  | 5502-811 | Axis branded sticker showing a Camera. Text: Video surveillance in operation | 581
SURVEILLANCE STICKER ENG 50PCS | 30 |  | 5502-821 | Axis branded sticker showing a Camera. Text: Video surveillance in operation | 1307
AXIS WEATHERSHIELD KIT C | 20 | Description changed | 5504-881 | Heavy duty outdoor weathershield for wall mounted AXIS fixed dome cameras. Designed to protect the dome from rain, snow and sun. The underside of the cover is coated with matte black anti-reflective coating, for suitable use with camera's built-in IR LEDs. | 2468
AXIS PT IR ILLUMINATOR KIT C | 20 |  | 5801-901 | 850nm IR LED illuminator kit compatible with AXIS T99A Positioning Units for visual cameras. Kit includes one pair of IR illuminators, one metal mounting bracket, and three different diverging lenses. Note: this is the same illuminator kit as used in AXIS Q8685-LE PTZ Network Camera. | 130607
AXIS T99 ILLUMINATOR BRACKET KIT A | 20 | To be launched | 01181-001 | Bracket kit for installing a pair of compatible illuminators to Axis positioning cameras and positioning units. Designed for use with AXIS Q8685-E and AXIS T99A10. Compatible with selected T90 white-LED and IR-LED illuminators. Includes fitting brackets, illuminator connectors, screws, washers, cable glands and cable ties. Illuminators sold separately. | 14447
AXIS WASHER KIT B | 20 | To be launched | 5507-701 | Washer kit for spraying cleaning fluid on the windows of AXIS positioning cameras and positioning units. The kit contains a 23 litre tank, pump for delivery up to 11m (36ft), tube, nozzle and custom-made mounting bracket for the nozzle. | 72527
AXIS WASHER KIT A | 20 | Price change | 5505-921 | Washer kit for spraying cleaning fluid on the windows of AXIS Q8631-E/Q8632-E and AXIS Q8665-E/Q8665-LE. The kit contains a 23 liter tank, pump for delivery up to 11m (36ft), tube, nozzle and mounting bracket for attaching the nozzle to the PT-head. | 72526
AXIS BIRD CONTROL SPIKE 10P | 20 |  | 5801-121 | Bird control spikes made of flexible UV-resistant polymer preventing birds from landing on cameras or mounts. Each module has five spikes and can be mounted on flat or curved surfaces using the pre-mounted adhesive or cable ties (not included). The modules can be connected lengthwise and/or widthwise to cover a larger area. 10 pcs. | 1742
AXIS SAFETY WIRE 3M 5P | 20 |  | 5801-971 | Stainless steel safety wire 3 m (10 ft) long, with a fixed loop in one end and an adjustable loop with a plated brass wire lock in the other. Suitable for both indoor and outdoor use. | 2468
Camera Housing
AXIS T92E05 PROTECTIVE HOUSING | 15 |  | 0344-001 | Protective camera housing for P13XX, M11XX, Q16XX and Q1755. Die cast aluminum casing and wallbracket, polycarbonate sunshield. The housing is IP66-, Nema 4X rated and IK10 impact-resistant. Sunshield, wallbracket and screwdriver included. | 14447
AXIS T92E20 OUTDOOR HOUSING | 30 |  | 0433-001 | Outdoor PoE camera housing with window-/camera heaters and fan for P13XX, M11XX, Q16XX and Q1755. Die cast aluminum casing and wallbracket, polycarbonate sunshield. The housing is IP66-, Nema 4X-, Vibration 4M3 rated and IK10 impact-resistant. Sunshield, wallbracket and screwdriver included. | 23885
AXIS T93C10 OUTDOOR HOUSING | 20 |  | 5507-681 | Outdoor camera housing for Axis cameras with EF lenses (e.g.: AXIS Q1659). Made of IK10 impact resistant thermoplastic with dual-layer UV protection. IP66, NEMA 4X rated and UL listed. Powered by 24 VDC (power supply not included). Heavy duty wall mount included. | 94307
AXIS T93C EXTENSION KIT | 20 |  | 5901-471 | Extension kit to allow mounting of longer lenses in AXIS T93C10 Outdoor Housing (e.g.: compatible with AXIS Q1659 55-250 mm). Includes built-in sunshield and front window. The extension kit provides an extra space of 80mm in length within the housing, giving a total length of 380mm for the camera and lens. The part of the lens within the extension kit can have maximum diameter of 75mm. | 7187
AXIS T93F05 PROTECTIVE HOUSING | 15 |  | 5900-261 | Fixed box protective camera housing made of IK10 impact resistant and UV resistant polymer. IP66, NEMA 4X rated and UL listed. Compatible with AXIS P13 Series and AXIS Q16 Series. AXIS T94Q01A Wall mount included. | 11543
AXIS T93F10 OUTDOOR HOUSING 24VAC/12-24VDC | 15 |  | 5900-271 | Fixed box outdoor camera housing made of IK10 impact resistant and UV resistant polymer. IP66, NEMA 4X rated and UL listed. Powered by 24 V AC or 12-24 V DC. Temperature range -40C to -45C (-40F to 113F). Compatible with AXIS P13 Series and AXIS Q16 Series. AXIS T94Q01A Wall mount included. | 17351
AXIS T93F20 OUTDOOR HOUSING POE | 30 |  | 5900-281 | Fixed box outdoor camera housing made of IK10 impact resistant and UV resistant polymer. IP66, NEMA 4X rated and UL listed. Powered by PoE IEEE802.3af. Temperature range -40C to -45C (-40F to 113F). Compatible with AXIS P13 Series and AXIS Q16 Series. AXIS T94Q01A Wall mount included. | 17351
AXIS T93G05 PROTECTIVE HOUSING | 20 |  | 5506-491 | Tailor-made light weight IP66- and IK10-rated housing for AXIS M1124/M1125. Operating temperature: –20 °C to 50 °C (–4 °F to 122 °F). Material: IK10 impact-resistant polymer. Wallmount included. | 8639
AXIS SUNSHIELD A | 20 |  | 5504-941 | Accessory sunshield and weather protection for AXIS T93F Housing Series | 2468
AXIS T96A05-V DOME HOUSING BLACK | 20 |  | 5032-061 | Black vandal resistant housing for AXIS M50 series. IK10 and IP66 rated. | 9365
AXIS T96A05-V DOME HOUSING WHITE | 20 |  | 5032-051 | White vandal resistant housing for AXIS M50 series. IK10 and IP66 rated. | 9365
AXIS T96B05 OUTDOOR HOUSING | 20 |  | 5505-911 | Outdoor housing for AXIS P39-R cameras. Enables P39-R cameras to be mounted outside vehicles such as buses, trams, trucks and emergency vehicles. Includes lens tool and top cover tool. | 7187
VT HEATER KIT OAVTPSCH1 | 5 |  | 0217-221 | Optional heater for 0217-191. NOT FOR USA | 2541
AXIS T98A15-VE SURVEILLANCE CABINET | 30 |  | 5900-151 | IP66, IK10 and NEMA 4X rated outdoor-ready surveillance cabinet. Protects accessory devices such as power supply, media converter, midspan and fuse from tough weather and vandalism. Mounting bracket for wall, DIN-rail, device mounting bracket and Electrical safety cover is included. | 19529
AXIS T98A16-VE SURVEILLANCE CABINET | 15 |  | 5900-161 | IP66, IK10 and NEMA 4X rated outdoor-ready surveillance cabinet. Protects accessory devices such as power supply, media converter, midspan and fuse from tough weather and vandalism. The camera is mounted on the door of the cabinet. Mounting bracket for wall, DIN-rail, device mounting bracket and Electrical safety cover is included. Compatible cameras: AXIS M111X-E, P13XX-E, Q16XX-E, Q1755-E, Q191X-E Q192X-E. | 19529
AXIS T98A17-VE SURVEILLANCE CABINET | 15 |  | 5900-171 | IP66, IK10 and NEMA 4X rated outdoor-ready surveillance cabinet. Protects accessory devices such as power supply, media converter, midspan and fuse from tough weather and vandalism. The camera is mounted on the door of the cabinet. Mounting bracket for wall, DIN-rail, device mounting bracket and Electrical safety cover is included. Compatible cameras: AXIS P33-VE/-LVE. | 19529
AXIS T98A18-VE SURVEILLANCE CABINET | 30 |  | 5900-181 | IP66, IK10 and NEMA 4X rated outdoor-ready surveillance cabinet. Protects accessory devices such as power supply, media converter, midspan and fuse from tough weather and vandalism. The camera is mounted on the door of the cabinet. Mounting bracket for wall, DIN-rail, device mounting bracket and Electrical safety cover is included. Compatible products: AXIS T91B61 Wall bracket for use with AXIS P55, P56, Q60 and Q61-series or fixed dome pendant kits. | 19529
AXIS T98A19-VE SURVEILLANCE CABINET | 15 |  | 5900-321 | IP66, IK10 and NEMA 4X rated outdoor-ready surveillance cabinet. Protects accessory devices such as power supply, media converter, midspan and fuse from tough weather and vandalism. The camera is mounted on the door of the cabinet. Mounting bracket for wall, DIN-rail, device mounting bracket and Electrical safety cover is included. Compatible products: AXIS P5414-E/15-E. | 19529
AXIS T98A SUNSHIELD | 10 |  | 5503-551 | Metal sunshield for AXIS T98A-VE Surveillance Cabinet series. Reduces the temperature inside the cabinet, caused by sun radiation, with up to 15°C (27°F). | 5372
AXIS CABINET LOCK A | 20 |  | 5505-651 | Door lock for AXIS T98A surveillance cabinet. Uses a generic key but it is possible to change locking cylinder to a unique key solution (not supplied from Axis) | 4283
CORRIDOR FORMAT BRACKET A | 20 |  | 5504-931 | The corridor format bracket makes it possible to mount a camera rotated 90 degrees inside the AXIS T93F05 and AXIS T93F20 housings to enable a vertically oriented, "portrait"-shaped video stream from the camera. Integrated camera heater (only applicable when mounted in AXIS T93F20). Not for use with AXIS Q1635. | 2831
CORRIDOR FORMAT BRACKET B | 20 |  | 5506-381 | The corridor format bracket makes it possible to mount a camera rotated 90 degrees inside the AXIS T93F10 housing to enable a vertically oriented, "portrait"-shaped video stream from the camera. Integrated camera heater. Not for use with AXIS Q1635. | 2831
AXIS T92E CAMERA HOLDER PLATE C | 200 |  | 5505-331 | Camera holder plate for mounting an AXIS Q1614 in a AXIS T92E05 and AXIS T92E20 housing. Or change the camera unit inside an AXIS P135X-E outdoor camera. | 1379
AXIS T92E CAMERA CHANGE KIT A | 20 |  | 5505-341 | Kit for mounting an AXIS Q1614 in a AXIS T92E05/AXIS T92E20 housing produced before 2014. Or change the camera unit inside an AXIS P134X-E outdoor camera. | 2831
Cover/Dome
AXIS M3004-V/05-V BLACK COVER 10PCS | 30 |  | 5503-591 | Clip on black cover for AXIS M3004-V and AXIS M3005-V. | 7187
AXIS M3004-V/05-V WHITE COVER 10PCS | 15 |  | 5503-601 | Clip on white cover for AXIS M3004-V and AXIS M3005-V. | 7187
AXIS M3006-V/07-PV COVER BLACK 10PCS | 30 |  | 5503-611 | Clip on black cover for AXIS M3006-V and AXIS M3007-PV. 10 pcs. | 7187
AXIS M3006-V/07-PV COVER WHITE 10PCS | 30 |  | 5503-621 | Clip on white cover for AXIS M3006-V and AXIS M3007-PV. 10 pcs. | 7187
AXIS M3044-V/45-V/46-V VIEW PROT 5P | 400 |  | 5507-441 | Viewing protector that makes it harder to see where the camera is aiming. For use when the camera is used without dome. 5 pcs. | 2831
ACC CVER DME AXIS M301X MIX 10PCS | 30 |  | 5502-341 | Mixed covers with clear bubble for AXIS M3011 and AXIS M3014 Network Cameras. Includes 3 black, 3 silver, 3 gold and 1 white cover. | 10817
COVER AXIS M301X WHITE 10PCS | 30 |  | 5502-171 | White cover with clear bubble for AXIS M3011 and AXIS M3014. 10 pack. Sparepart | 10817
ACC CVER DME AXIS M301X BLCK 10PCS | 30 |  | 5502-181 | Black cover with clear bubble for AXIS M3011 and AXIS M3014. 10 pack | 10817
ACC CVER DME AXIS M301X SIL 10PCS | 30 |  | 5502-191 | Silver cover with clear bubble for AXIS M3011 and AXIS M3014 Network Cameras. 10 pack. | 10817
ACC CVER DME AXIS M301X GOLD 10PCS | 30 |  | 5502-201 | Gold cover with clear bubble for AXIS M3011 and AXIS M3014 Network Cameras. 10 pack. | 10817
AXIS M3024/25/26/27 COVER WHT 10PCS | 400 |  | 5504-071 | White cover skins compatible with AXIS M3024/M3025/M3026/M3027 for covering screws or simplify the painting process. | 9365
AXIS M3024/25/26/27 COVER BLK 10PCS | 400 |  | 5504-061 | Black cover skins compatible with AXIS M3024/M3025/M3026/M3027 for covering screws or simplify the painting process. | 9365
AXIS M30 CASING A BLACK 5P | 400 | Name changed | 5507-431 | Black accessory casing for AXIS M3044-V/45-V/46-V. Replaces the white original casing. 5 pcs. | 5735
AXIS M30 VANDAL CASING A 5P | 20 |  | 5901-131 | Vandal-resistant (IK 08-rated) white casing with clear dome for M3047/48-P. 5 pcs. | 7187
AXIS M30 CASING B BLACK 5P | 20 |  | 5901-121 | Black accessory casing for AXIS M3047/48-P. Replaces the white original casing. 5 pcs. | 5735
AXIS SKIN COVER A BLACK 5P | 20 |  | 5505-121 | Skin covers compatible with AXIS Q3505-V for changing the appearance of the camera, simplify re-painting or covering screws. Black color. 5 pcs | 5735
AXIS SKIN COVER B BLACK 5P | 20 | EOL, contact Order dept for availability | 5505-201 | Skin covers compatible with AXIS Q3505-VE for changing the appearance of the camera, simplify re-painting and covering screws. Black color. 5 pcs | 5735
AXIS SKIN COVER C BLACK 5P | 20 |  | 5506-031 | Skin covers compatible with AXIS P32-V cameras for changing the appearance of the camera, simplify re-painting or covering screws. Black color. 5 pcs | 5735
AXIS SKIN COVER D 5PCS | 20 |  | 5506-161 | Spare part skin covers for the AXIS P56 Series. Both the camera cover and the ring around the dome are included. 5 pcs. | 9365
AXIS P39-R SKIN COVER WHITE 10P | 20 |  | 5505-991 | Skin covers compatible with AXIS P39-R cameras for changing the appearance of the camera, simplify re-painting or covering screws. White color. 10 pcs. | 10817
AXIS P39-R SKIN COVER BLACK 10P | 20 |  | 5506-001 | Skin covers compatible with AXIS P39-R cameras for changing the appearance of the camera, simplify re-painting or covering screws. Black color. 10 pcs. | 10817
AXIS F8214 DOME ACC 4PCS | 20 |  | 5506-501 | AXIS F8214 Dome Accessory (4 pieces). Dome accessory for use with AXIS F1004 Sensor Unit. Can be mounted on walls and ceilings. Can be used with or without bubble. | 4283
AXIS SMOKED DOME M3004/05 5PCS | 20 |  | 5504-031 | Smoked domes for AXIS M3004-V and and M3005-V. 5pcs. | 16625
AXIS M3006 SMOKED DOME 5PCS | 20 |  | 5504-011 | Original white top cover with smoked dome for AXIS M3006, 5pcs. | 18077
AXIS M3007 SMOKED DOME 5PCS | 400 |  | 5504-021 | Original white top cover with smoked dome for AXIS M3007, 5pcs. | 18077
AXIS M320X DOME KIT SM BLK | 30 |  | 5503-191 | Interchangeable black casing with smoked dome for AXIS 216FD, AXIS M32 Series, AXIS P3301 and P3304. | 2105
AXIS M3025/26 SMOKED DOME 5PCS | 160 |  | 5505-861 | Smoked domes for AXIS M3025-VE, M3026-VE. 5 pcs. | 18077
AXIS M3044-V/45-V/46-V SM DOME 5P | 400 |  | 5507-421 | Smoked dome for AXIS M3044-V/45-V/46-V SM DOME. 5 pcs. | 7187
AXIS M3104/5/6-L BLACK CASING 5P | 20 |  | 5801-401 | Black accessory casing for AXIS M3104-L/05-L/06-L. Replaces the white original casing. 5 pcs. | 5735
AXIS M3104/5/6-LVE BLACK CASING 5P | 20 |  | 5801-411 | Black accessory casing for AXIS M3104-LV/5-LV/6-LV. Replaces the white original casing. 5 pcs. | 6461
AXIS P32 CASING A BLACK 5PCS | 20 |  | 5901-461 | Black accessory casing for AXIS P32-VE and P32-LVE outdoor cameras. Replaces the white original casing. Includes anti-loss screws, conduit side covers. 5 pcs per pack. | 9365
AXIS P32-V SMOKED DOME A 5P | 30 |  | 5506-021 | Smoked domes for AXIS P32-V Series, 5 pcs | 12269
AXIS P32-VE SMOKED DOME A 5P | 20 |  | 5506-461 | Smoked dome for AXIS P32-VE Series, 5 pcs | 12269
AXIS P3353/54 DOME KIT CL BLACK | 10 |  | 5503-141 | Black cover with clear dome for the AXIS P3343, P3344, P3353, P3354. | 2105
AXIS P3346 DOME KIT CL BLACK | 15 |  | 5503-151 | Black cover with clear dome for AXIS P3346. | 2105
AXIS P54 SMOKED DOME | 20 |  | 5800-761 | Smoked dome for AXIS P54-series. | 3557
AXIS P5624-E/35-E SMOKED DOME | 20 |  | 5506-151 | Smoked dome for AXIS P56 Series cameras. | 3557
TOP COVER AXIS M311X-R BL 10PCS | 30 |  | 5700-661 | Black top cover including dome and screws for AXIS M311X-R. 10 pcs. Approved for use in buses and trams. Not for trains. | 18077
AXIS P3364-LV DOME KIT BLACK | 20 |  | 5504-401 | Dome kit for AXIS P3364-LV. The dome is pre-mounted in a black top cover casing. | 5372
AXIS Q35-LV SKIN COVER A BLACK 5PCS | 20 | New | 01157-001 | Skin covers in black, compatible with AXIS Q35-LV indoor cameras. Simple to repaint in other colours, and prevents unwanted access to the cameras' screws. Black in color. 5 pieces per pack. | 5735
AXIS Q35-VE SKIN COVER A BLACK 5PCS | 20 |  | 01158-001 | Skin covers in black, compatible with AXIS Q35-VE/-LVE outdoor cameras. Simple to repaint in other colours, and prevents unwanted access to the cameras' screws. Black in color. 5 pieces per pack. | 5735
AXIS Q3505-V SMOKED DOME 5P | 20 |  | 5505-601 | Smoked dome for AXIS Q3505-V. 5 pcs | 12995
AXIS Q35 SMOKED DOME A 5PCS | 20 | New | 01183-001 | Smoked dome with anti-scratch hard coating. Compatible with AXIS Q3517-LV/-LVE. 5x domes per pack. | 14447
AXIS Q3505-VE SMOKED DOME 5P | 20 |  | 5505-621 | Smoked dome for AXIS Q3505-VE. 5pcs | 14447
AXIS Q36-VE SMOKED DOME | 20 |  | 5801-501 | Smoked dome for AXIS Q36 Series. | 3557
AXIS Q37 SMOKED DOME A | 200 |  | 5901-431 | Smoked dome with anti-scratch hard coating. Compatible with AXIS Q3708-PVE and Q3709-PVE. Single pack. | 4283
AXIS Q603X-E CLEAR DOME | 30 |  | 5503-001 | Stand alone clear dome for the AXIS Q603X-E with slightly decreased optical quality compared to the HD dome version, but with the line higher up to enable greater tilt without distortion. | 2831
AXIS Q604X-S SMOKED DOME A | 20 |  | 5504-791 | Smoked dome for AXIS Q604X-S cameras | 5735
AXIS Q6114-E/15-E CLEAR DOME | 20 |  | 5507-281 | Standard clear dome for AXIS Q6114-E/Q6115-E. | 4283
AXIS Q6114-E/15-E CLEAR DOME 5P | 20 |  | 5506-521 | Standard clear dome for AXIS Q61 Series, 5 pcs | 19529
AXIS Q6128 HARD-COATED CLEAR DOME | 20 |  | 5801-791 | Hard coated scratch resistant clear dome for AXIS Q6128-E | 6461
AXIS Q8414-LVS IR WINDOW B 5P | 20 |  | 5506-371 | Accessory IR window without microphone hole. 5 pcs. | 8639
AXIS Q8414-LVS SMOKED DOME 5P | 20 |  | 5506-301 | Smoked dome for hiding the direction of the camera. Compatible with AXIS Q8414-LVS. 5 pcs. | 7187
ACC DOME AXIS 212PTZ-V GLASS CLEAR | 30 |  | 5502-091 | Vandal-resistant casing with clear transparent cover as a spare part for AXIS 212PTZ-V. | 5009
AXIS Q3505-SVE CLEAR DOME 2P | 200 |  | 5506-701 | Standard clear dome for AXIS Q3505-SVE. 2pcs | 6461
ACC DOME AXIS 216FD-V GLASS CLEAR | 30 |  | 5005-051 | Vandal-resistant casing with clear transparent cover. Can also upgrade an AXIS 216FD/216MFD/P330X/M320X to an AXIS 216FD-V/216MFD-V/P330X-V/M320X-V. | 5009
AXIS Q3505-SVE SMOKED DOME 2P | 200 |  | 5506-791 | Accessory smoked dome for AXIS Q3505-SVE. 2pcs | 6461
ACC TOP CLEAR ASS 216FD BLACK | 15 |  | 5500-821 | Interchangeable black casing for AXIS 216FD, AXIS M32 Series, AXIS P3301 and P3304 Network Cameras with transparent cover. | 2105
ACC DOME AXIS 23XD+ SMOKED COVER | 5 |  | 5500-201 | Smoked plastic dome for AXIS 231/232D+ dome cameras | 2033
ACC DOME UPGR KIT AXIS 233D CL/SM | 30 |  | 5500-601 | Clear and Smoked plastic dome for AXIS 233D dome cameras | 5009
Explosion Protected Accessory
EX CABLE ATEX/IECEX/EAC 3M | 20 | Built to order | 5507-141 | 3 meter explosion protected cable , ATEX/IECEx/EAC-approved, for the installation of explosion protected fixed and PTZ network cameras. Multi-connector cable for power (24VAC), network and I/O port. | 50746
EX CABLE ATEX/IECEX/EAC 5M | 20 | Built to order | 5507-151 | 5 meter explosion protected cable , ATEX/IECEx/EAC-approved, for the installation of explosion protected fixed and PTZ network cameras. Multi-connector cable for power (24VAC), network and I/O port. | 61636
EX CABLE ATEX/IECEX/EAC 7M | 20 | Built to order | 5507-161 | 7 meter explosion protected cable , ATEX/IECEx/EAC-approved, for the installation of explosion protected fixed and PTZ network cameras. Multi-connector cable for power (24VAC), network and I/O port. | 72526
EX CABLE ATEX/IECEX/EAC 10M | 20 | Built to order | 5507-171 | 10 meter explosion protected cable, ATEX/IECEx/EAC-approved, for the installation of explosion protected fixed and PTZ network cameras. Multi-connector cable for power (24VAC), network and I/O port. | 87046
EX CABLE ATEX/IECEX/EAC 15M | 20 | Built to order | 5507-181 | 15 meter explosion protected cable, ATEX/IECEx/EAC-approved, for the installation of explosion protected fixed and PTZ network cameras. Multi-connector cable for power (24VAC), network and I/O port. | 108825
EX CABLE ATEX/IECEX/EAC 20M | 20 | Built to order | 01197-001 | 20 meter explosion protected cable, ATEX/IECEx/EAC-approved, for the installation of explosion protected fixed and PTZ network cameras. Multi-connector cable for power (24VAC), network and I/O port. | 123347
EX POLE BRACKET XF40 | 20 | Built to order | 5507-191 | The Electro-polished 316L stainless steel pole bracket is specifically designed for top mounting installations of XF40 and suitable for onshore, offshore, marine and heavy industrial applications. It features a swivel movement of pan ±90° and tilt ±45° and its weight is 1.1kg. | 32597
EX WALL MOUNT XF40 | 20 | Built to order | 5507-201 | Electro-polished 316L stainless steel wall mount for XF40, designed for onshore, offshore, marine and heavy industrial applications. Can also be used in conjunction with Bracket Pole Clamp Adaptor XF40 EX for pole mounting. It features a swivel movement of pan ±90° and tilt ±45° and its weight is 2.5 kg. | 65266
EX WALL MOUNT XP40 | 20 | Built to order | 5507-211 | Electro-polished 316L stainless steel wall mount for XP40, designed for onshore, offshore, marine and heavy industrial applications. Weight 14 kg. | 58006
EX POLE MOUNT XF40 | 20 | Built to order | 5507-221 | Pole mounting explosion protected fixed network cameras is made simple using this electo-polished 316L stainless steeel Ex Pole mount XF40, accompanied by the requisite Ex Wall Mount XF40. The Ex Pole Mount XF40 is specifically designed to mount Ex Wall Mount XF40 to poles of a diameter from 90mm to 120mm. Weight 4.2 kg. | 43487
Mount
ACC PL ADAPTER FLAT AXIS M311X 10PCS | 30 |  | 5502-541 | Optional plastic adapter for mounting AXIS M311X on flat surfaces. Used when the cable must enter from the side. 10 pack | 2105
ADAPTER CURV L GREY M311X 10PCS | 10 |  | 5503-061 | Optional light grey adapter for mounting AXIS M311X on curved surfaces. 10 pack | 2105
ACC AXIS 213 WALL BRACKET | 30 |  | 5500-071 | AXIS 213 WALL BRACKET allows mounting the AXIS 213 PTZ Network Camera on a wall, or other vertical surface. | 3557
MOUNT CLAMP AXIS M10 | 20 |  | 5502-381 | Clamp to mount AXIS M10 series. 1 pcs. | 290
MOUNT CLAMP AXIS M10 10PCS | 30 |  | 5502-391 | Clamp to mount AXIS M10 series. 10 pack. | 2105
M10 STAND EXTENSION 10CM 10PCS | 30 |  | 5502-701 | AXIS M10-series 10 cm stand extension. 10 pcs. Cable clip included. | 2105
ACC RACK HOLDER 2400/2401 EUR | 30 |  | 19273 | 19" Rack mount holder for up to 8 2401/2400 Video Servers. | 32597
AXIS T8640 WALL MOUNT BRACKET | 10 |  | 5026-411 | Wall mount bracket for AXIS T8640 Ethernet over Coax adapter base or device unit. | 944
AXIS T8640 DIN RAIL CLIP | 10 |  | 5026-431 | DIN rail clip for AXIS 8640 Ethernet over Coax adapter. | 1597
AXIS T8642 MOUNTING KIT A | 20 |  | 5506-291 | Kit for mounting an AXIS T8642 e.g. inside an AXIS Q8414-LVS. Kit contents: cable tie 432mm (17 in) long, BNC male to female angled adapter and network cable 135 mm (5.3 in) long. | 1016
AXIS T8640 RACK MOUNT BRACKET | 10 |  | 5026-421 | Rack mount bracket for AXIS T8640 Ethernet over Coax adapter (8 units in 1U). | 4501
AXIS T90A61 BRACKET SINGLE | 30 |  | 5013-611 | Mounting bracket for one AXIS T90A illuminator. | 3557
AXIS T90A62 BRACKET TWIN | 30 |  | 5013-621 | Mounting bracket for two AXIS T90A illuminators. | 4719
AXIS T90A63 BRACKET WALL L MOUNT | 30 |  | 5013-631 | L shaped wall bracket which provides up/down and left/right adjustment when used with the standard bracketry on AXIS T90A series illuminators. | 2831
AXIS T90A66 BRACKET POLE CLAMP | 30 |  | 5013-661 | Pole bracket for AXIS T90A illuminators. | 6461
AXIS T91A02 DIN RAIL CLIP 77MM | 30 |  | 5017-027 | DIN rail clip for AXIS Q7401, AXIS P8221 and AXIS 7701. | 871
AXIS T91A02 DIN RAIL CLIP 86MM | 30 |  | 5017-028 | DIN rail clip for AXIS M7014 and AXIS P7214 | 871
AXIS T91A03 DIN RAIL MOUNT | 15 |  | 5503-194 | DIN rail clip for AXIS Q7424-R. | 1379
AXIS T91A04 CAMERA HOLDER ¾" NPS | 15 |  | 5017-041 | Holding device for pendant mounted cameras. For use with 3/4" pipes with NPS or NPT threading. Compatible with all cameras with standard tripod threading. | 2105
AXIS T91A05 CAMERA HOLDER 1.5" NPS | 15 |  | 5017-051 | Holding device for pendant mounted cameras. For use with 1,5" pipes with NPS or NPT threading. Compatible with all cameras with standard tripod threading. | 2105
AXIS T91A06 PIPE ADAPTER 3/4-1.5" | 30 |  | 5503-091 | Pipe adapter step up from 3/4" NPT thread to 1.5" NPS thread. Compatible with all pendant kits that are made for the AXIS T91A range of brackets. | 871
AXIS T91A10 MOUNTING KIT | 20 |  | 5507-331 | Plastic mounting kit with stand and clamp for flexible moutning of Axis products with tripod thread. | 1379
AXIS T91A11 STAND WHITE | 30 |  | 5017-111 | Plastic camera stand. Original stand for the AXIS M11-series. | 1089
AXIS T91B21 STAND WHITE | 20 |  | 5506-611 | White aluminum stand for wall or hard ceiling mount. A cable hole in the base of the stand makes it possible to hide the hole in the wall out of which the cable is routed. A snap on cover gives a clean look without visible screws. Compatible with all standard tripod thread cameras e.g. AXIS M11, P13, Q16 series. | 2105
AXIS T91B21 STAND BLACK | 20 |  | 5506-621 | Black aluminum stand for wall or hard ceiling mount. A cable hole in the base of the stand makes it possible to hide the hole in the wall out of which the cable is routed. A snap on cover gives a clean look without visible screws. Compatible with all standard tripod thread cameras e.g. AXIS M11, P13, Q16 series. | 2105
AXIS T91A27 POLE MOUNT 10PCS | 20 |  | 5503-971 | Pole mount bracket compatible with all cameras with standard tripod threading (1/4"-20 UNC) | 2105
AXIS T91A47 POLE MOUNT 60-110MM | 90 |  | 5504-701 | AXIS T91A47 Pole Mount for Indoor and outdoor installations, for poles between 60-110 mm (2.4"-4.3”) in diameter. AXIS T91A47 is compatible with all outdoor fixed and thermal cameras and most fixed outdoor dome cameras such as the AXIS P33-VE. | 5009
AXIS T91A47 POLE MOUNT 110-400MM | 90 |  | 5504-581 | AXIS T91A47 Pole Mount for Indoor and outdoor installations, for poles between 110-400 mm (4.3"-15.7”) in diameter. AXIS T91A47 is compatible with all outdoor fixed and thermal cameras and most fixed outdoor dome cameras such as the AXIS P33-VE. | 5735
AXIS T91A57 POLE MOUNT 60-400MM | 20 |  | 5507-341 | Aluminum pole mount with stainless steel straps for poles between 60-400 mm (2.4"-15.7”) in diameter. AXIS T91A57 is compatible with AXIS T91G61 Wall mount and AXIS T98A Surveillance Cabinet Series. | 6461
AXIS T91B61 WALL MOUNT | 600 | EOL, contact Order dept for availability | 5504-621 | Chromated and powder coated aluminum wall mount for AXIS P55-series and AXIS Q60-series PTZ dome cameras. Cable routing from behind or through 3/4" conduit hole on the side. Includes mounting plate, pipe seal, conduit hole cover and AXIS T94A01D Pendant Kit for PTZ dome cameras. Color: White | 7187
AXIS T91C61 WALL MOUNT STAINLESS STEEL | 15 |  | 5504-691 | Stainless steel wall mount bracket for AXIS Q60-S. AXIS T94S01D pendant kit is included. | 32597
AXIS T91D61 WALL MOUNT | 90 |  | 5504-821 | Chromated and powder coated aluminum wall mount with 1.5" NPS thread for fixed dome pendant kits. Cable routing from behind or through 3/4" conduit hole on the side. Includes mounting plate, pipe seal and conduit hole cover. Color: White | 6098
AXIS T91E61 WALL MOUNT | 20 |  | 5506-481 | Wall mount with internal cable canal for dome cameras with 1.5" NPS thread, compatible with Axis pendant kits. IK10 and NEMA 4X rated. Powder coated aluminum for indoor and outdoor installations. | 2831
AXIS T91G61 WALL MOUNT | 20 |  | 5506-951 | The aluminum IP66, NEMA 4X and IK10 rated AXIS T91G61 Wall Mount is designed to accommodate and safely protect accessories e.g. a midspan inside the mount. Quickly and easily connect power and data via the pre-mounted IP66 rated RJ45 connector. Compatible with AXIS Q3709, AXIS P55, P56, Q60 and Q61 Series cameras. | 12705
AXIS T91H61 WALL MOUNT | 200 |  | 5507-641 | AXIS T91H61 Wall Mount is designed with a built-in RJ45 cable and connectionto, and spacious compartment for connectivity accessories such as midspans and media converters. The wall mount is impact-resistant (IK10) and weather-resistant (IP66, NEMA 4X) for indoor and outdoor use. The 1.5" NPS thread mount ensures compatibility with all pendant kits for Axis fixed dome cameras. | 12705
AXIS T91F61 WALL MOUNT STAINLESS STEEL | 20 |  | 5506-681 | Wall mount for AXIS Q3505-SVE, made of stainless steel. | 28967
AXIS T91L61 WALL-AND-POLE MOUNT | 200 |  | 5801-721 | Wall-and-Pole Mount for Axis PTZ and multi-sensor cameras. Built-in Ethernet cable with an IP66 RJ45 connector for quick installation with protection against dust and water. Connect PoE via either RJ45 or IDC (insulation-displacement contact) connectors. Suitable for both indoor and outdoor environments. Separate stainless steel straps required for pole installation. | 7187
AXIS T91K61 WALL MOUNT | 20 | To be launched | 5901-401 | Marine-grade stainless steel wall mount for AXIS Q6055-S PTZ Network Camera. Compatible with stainless steel pole mount (sold separately). | 28967
AXIS T91D62 TELESCOPIC PARAPET MNT | 20 |  | 5507-271 | Made for parapet and wall installations. Telescopic arm with adjustable length between 783 mm (30.1 in) to 1033 mm (40.7 in) for compensating different parapet thicknesses or obstructive elements on the facade of the building. It can Swivel round its own axis 180 degrees, allowing mounting/maintain the camera easily and safely from the rooftop. The mount is intended for outdoor fixed and PTZ dome cameras supporting 1.5” NPS thread. A retrofit mounting bracket (optional accessory) makes it possible to reuse holes drilled for Pelco’s PTZ dome parapet mount. | 25337
AXIS T91D62 ADAPTER MOUNTING BRACKET | 20 |  | 5507-501 | Retrofit adapter mount bracket for re-using holes drilled from Pelco’s PTZ dome parapet mount, or for increasing the attachment area towards the parapet. | 4283
AXIS T91B62 PARAPET MOUNT | 30 |  | 5504-631 | Chromated and powder coated aluminum parapet mount compatible with fixed dome pendant kits and AXIS P55-series and AXIS Q60-series PTZ dome cameras. Cable routing from behind or through 3/4" conduit hole on the side. Includes mounting plate, pipe seal, conduit hole cover and AXIS T94A01D Pendant Kit for PTZ dome cameras. Color: White | 13721
AXIS T91B50 TELESCOPIC CEIL MNT | 20 |  | 5507-451 | Indoor/outdoor telescopic ceiling mount. Expands between 1 m (39") and 2 m (79"). Features a swivel action to prevent breaking if hit by forklifs or high vehicles. Can be mounted on a sloped ceiling. Accessory extension pipes (Not included) for a maximum lengh of 5 m (197"). Compatible with all Axis pendant kits featuring a 1,5” NPS thread and the AXIS T91A05 Camera holder for fixed cameras. | 14447
AXIS T91B51 CEILING MOUNT | 20 |  | 5507-461 | The indoor/outdoor ceiling mount is ideal for low ceiling installations such as parking houses, with swivel action to prevent breaking if hit. Can be mounted in a sloped ceilings/soffits to compensate angles up to 45 degrees. Available accessory extension pipes (Not included) of 30 cm (12”) or 1 meter (39”) to enable correct camera height for the specific environment. Compatible with all Axis pendant kits featuring a 1,5” NPS thread and the AXIS T91A05 Camera holder for fixed cameras. | 8639
AXIS T91B52 EXTENSION PIPE 30 CM | 20 |  | 5507-491 | Extension pipe for AXIS T91B50 and AXIS T91B51. Length 30 cm (12"). | 2468
AXIS T91B52 EXTENSION PIPE 100 CM | 20 |  | 5507-481 | Extension pipe for AXIS T91B50 and AXIS T91B51. Length 100 cm (39"). | 3557
AXIS T91B63 CEILING MOUNT | 90 |  | 5504-641 | Chromated and powder coated aluminum ceiling mount 75 cm / 29.5 inch compatible with fixed dome pendant kits and AXIS P55-series and AXIS Q60-series PTZ dome cameras. Cable routing from behind or through 3/4" conduit hole on the side. Includes mounting plate, pipe seal, conduit hole cover and AXIS T94A01D Pendant Kit for PTZ dome cameras. Color: White | 8639
AXIS T91A64 BRACKET CORNER | 90 |  | 5017-641 | Corner Bracket. Requires AXIS T91A61 Wall Bracket. AXIS P55-series, AXIS Q60-series PTZ Dome Network Cameras, AXIS P33 Series Pendant kit, AXIS P33-VE Series Pendant kit, AXIS 225 Pendant kit and AXIS 216/P3301 Pendant kit. White. | 5735
AXIS T91D67 POLE MOUNT | 200 |  | 5801-711 | Chromated and powder coated aluminum pole mount with 1.5" NPS thread for fixed dome pendant kits. Room for cable routing inside. Includes insect-proof cable gasket and 1 pair of stainless steel straps for poles with diameter up to 400mm (15.7"). White in color. Requires mounting tool for straps tensioning (Part no: 21776). | 6098
AXIS T91A67 MOUNT POLE | 600 | EOL, contact Order dept for availability | 5017-671 | Pole Bracket. AXIS P55-series, AXIS Q60-series PTZ Dome Network Cameras, AXIS P33 Series Pendant kit, AXIS P33-VE Series Pendant kit, AXIS 225 Pendant kit and AXIS 216/P3301 Pendant kit. Includes steel pole straps. White. Requires mounting tool Part no: 21776 | 7187
AXIS T91C67 POLE BRACKET STAINLESS STEEL | 15 |  | 5505-001 | Stainless steel pole mount for AXIS Q60-S | 10817
AXIS T91F67 POLE MOUNT STAINLESS STEEL | 20 |  | 5506-691 | Pole bracket for AXIS Q35-SVE MkII made of marine-grade stainless steel. Includes 1 pair of straps in marine-grade stainless steel (SS316L). Straps can be tightened with Mounting tool for pole bracket straps (sold separately). Compatible with AXIS T91F61 Wall mount. | 10091
AXIS T91A6 PIPE SEAL 1PCS | 20 |  | 5503-781 | Pipe seal for AXIS T91A6, to protect from dust, water and bugs. | 799
AXIS T94B02L CHANGE KIT 2P | 20 |  | 5801-831 | Kit for mounting an AXIS M3044-V/45-V/46-V in AXIS T94B01L Recessed mount. 2pcs | 1379
AXIS T93C WALL-POLE CONDUIT BACKBOX | 20 |  | 5901-421 | Aluminum conduit back box for wall or pole mount. Space for outdoor power supply, and electrical connection boxes. Steel straps for pole mount are sold separately. Recommended to use with POWER SUPPLY PS24 240W (not included). | 14447
AXIS T94A01C ATTACHMENT KIT | 20 |  | 5901-301 | For attaching AXIS Q61 PTZ network camera to AXIS Q6000-E MkII PTZ network camera. | 7187
AXIS T94A01D PENDANT KIT | 300 |  | 5502-431 | Pendant kit for the AXIS Q60-series and AXIS P55-series PTZ Network Cameras, enables mount on standard '1,5" NPT threaded brackets. White. | 3557
AXIS T94A02D PENDANT KIT | 20 | To be launched | 5901-411 | Marine-grade stainless steel pendant kit for AXIS Q60-S with 1.5" NPT male thread. | 9365
AXIS T94A01F CEILING BRACKET | 20 |  | 5506-181 | Bracket for mounting an AXIS P56 Series camera in a hard ceiling. For indoor and outdoor installations. 3/4" conduit hole, compatible with ACI adapters. | 2105
AXIS T94A02F CEILING BRACKET | 20 |  | 5801-601 | Aluminum ceiling bracket for Axis PTZ cameras and AXSI Q37 Series for indoor or outdoor use. 3/4" conduit hole on the side. | 2468
AXIS T94A01L RECESSED MOUNT | 15 |  | 5505-721 | Outdoor recessed mount for AXIS Q60-E cameras. Can be mounted in panels, wood or pre-made holes solid concrete. The mount is very sturdy and made of aluminum and stainless steel. It supports the IK10 impact rating of the camera and has two 3/4" conduit holes for a plenum rated and rodent safe installation. | 18077
AXIS T94A02L RECESSED MOUNT | 20 |  | 5506-171 | Outdoor recessed mount for AXIS P56 cameras. Also suitable indoor for recessed camera installations in plenum as the back box is made of metal and has a 3/4" hole for cable protection conduits. | 10091
AXIS T94A03L RECESSED MOUNT | 20 |  | 5506-841 | Recessed mount for AXIS P5514/-E and P5515/-E cameras. Also suitable indoor for recessed camera installations in plenum as the back box is made of metal and has a 3/4" hole for cable protection conduits. | 10091
AXIS T94A04L RECESSED MOUNT | 20 |  | 5801-611 | Indoor and outdoor recessed mount for AXIS Q61 Series. Suitable indoor for recessed camera installations in air handling spaces as the back box is made of metal and has a 3/4" hole for cable protection conduits. | 10091
AXIS T94B01D PENDANT KIT | 30 | EOL, contact Order dept for availability | 5503-871 | Pendant kit for mounting the camera on 1.5" NPS threaded brackets. The mount includes a Network Cable Coupler Indoor, and is designed with generous space for extra cable slack or other connectivity devices. Compatible with AXIS M3004-V, AXIS M3005-V, and AXIS M30-WV wireless cameras (when Ethernet cable is not used). | 1815
AXIS T94B02D PENDANT KIT 10PCS | 20 |  | 01159-001 | Pendant kit for wall mount or ceiling mount. Compatible with Axis mounting accessories with 1.5" NPS thread. 3/4" threaded pipes can also be used with a nut for securing. Compatible with the small form factor of AXIS M20, M31-LV/-LVE, M30-V/-WV and Companion dome cameras. 10-pack. | 14447
AXIS T94B02D PENDANT KIT | 20 |  | 5507-361 | Pendant kit for wall mount or ceiling mount. Compatible with Axis mounting accessories with 1.5" NPS thread. 3/4" threaded pipes can also be used with a nut for securing. Compatible with the small form factor of AXIS M20, M31-LV/-LVE, M30-V/-WV and Companion dome cameras. Single pack. | 2105
AXIS T94B05L RECESSED MOUNT | 20 | New | 01150-001 | Indoor recessed mount for drop ceiling installation. The aluminum casing makes it suitable for use in air handling spaces. Compatible with AXIS M3044-V/M3045-V/M3046-V/M3047-V/M3048-V. | 5009
AXIS T94B01L RECESSED MOUNT | 30 | EOL, contact Order dept for availability | 5503-891 | Indoor recessed mount for drop ceiling installations. RJ45 network cable coupler included. Compatible with AXIS M3004-V/5-V | 5009
AXIS T94B02L RECESSED MOUNT | 20 |  | 5507-391 | Indoor recessed mount for drop ceiling installations. The aluminum casing makes it suitable for use in air handling spaces. Compatible with AXIS M3044-V/M3045-V/M3046-V. | 5009
AXIS T94B01M J-BOX/GANG BOX PLATE | 30 | EOL, contact Order dept for availability | 5503-861 | Bracket for mounting on 4” square, 4” octagon, single or double-gang junction box. An indoor RJ45 network cable coupler is included. Compatible with AXIS M3004/05/44/45/46-V and -WV. | 1379
AXIS T94B03L RECESSED MOUNT | 20 |  | 5801-861 | Indoor recessed mount for drop ceiling installations. The aluminum casing makes it suitable for use in air handling spaces. Compatible with AXIS M2025/26 and AXIS Companion Bullet. | 5009
AXIS T94B02M J-BOX/GANG BOX PLATE | 20 |  | 5801-421 | Bracket for mounting a camera on a 4” square, 4” octagon, single or double-gang junction box. Compatible with AXIS M3044-V/M3045-V/M3046-V. | 1742
AXIS T94B01P CONDUIT BACK BOX | 20 |  | 5507-401 | Conduit back box for 1/2" or M20 pipes. Features the 1/2" ACI interface to enable use of ACI adapters. There is an integrated female tripod thread for use of standard camera stands or holders. Compatible with AXIS M3044-V/M3045-V/M3046-V. | 1379
AXIS T94B01S MNT BRACKET BLACK 10PCS | 20 |  | 5504-531 | Black mount bracket for mounting on standard tripod threading (1/4"-20 UNC) or single-gang junction box. Compatible with AXIS M3004-V/5-V. | 3557
AXIS T94B01S MNT BRACKET WHITE 10PCS | 20 |  | 5503-911 | White mount bracket for mounting on standard tripod threading (1/4"-20 UNC) or single-gang junction box. Compatible with AXIS M3004-V/5-V. | 3557
AXIS T94D01S MT BRACKET FL WT 10PCS | 20 |  | 5504-911 | White plastic adapter for mounting AXIS P3904-R and AXIS P3905-R on flat surfaces. Does not fit with AXIS P3915-R. Used when the cable must enter from the side. 10 pack. | 2105
AXIS T94D02S MT BRACKET CU WT 10PCS | 20 |  | 5504-921 | White plastic adapter for mounting AXIS P3904-R, AXIS P3905-R and AXIS P3915-R on curved surfaces. 10 pack. | 2105
AXIS T94F01D PENDANT KIT | 90 |  | 5503-881 | Indoor pendant kit for AXIS M3006/7, AXIS M3024-LVE/3025-VE/3026-VE. to enable use of AXIS T91A Brackets or 1.5"(NPT or NPS threaded) pipes. The camera network cable fits into the product and a RJ45 network cable coupler is included. | 2831
AXIS T94F02D PENDANT KIT | 90 |  | 5900-021 | Outdoor pendant kit for M3024-LVE/M3025-VE, P14 Series, to enable use of AXIS T91A Brackets or 1.5"(NPT or NPS threaded) pipes. | 2831
AXIS T94F01L RECESSED MOUNT | 30 |  | 5503-901 | Indoor recessed mount for drop ceiling installations. RJ45 network cable coupler included. Compatible with AXIS M3006-V/M3007-PV,AXIS M3024-LVE/M3025-VE/M3026-VE. | 6461
AXIS T94F02L RECESSED MOUNT | 30 |  | 5504-871 | Indoor recessed mount for drop ceiling installations. RJ45 network cable coupler included. Compatible with AXIS M3007-P | 6461
AXIS T94F01M J-BOX/GANG BOX PLATE | 90 |  | 5503-921 | Bracket for mounting on 4” square, 4” octagon, single or double-gang junction box. RJ45 network cable coupler included. Compatible with. Compatible with AXIS M3006/7, AXIS M3024-LVE/3025-VE/3026-VE, P14 Series. | 2105
AXIS T94F01P CONDUIT BACK BOX | 30 |  | 5504-041 | Backbox for AXIS M3006-V, AXIS M3007-P/-PV, AXIS M3024-LVE/3025-VE/3026-VE/3027-PVE, P14 Series, which enables safe cabling through 1/2" (M20) conduits. | 2105
AXIS T94F02S MOUNTING BRACKET | 20 |  | 5507-131 | Standard plastic mounting bracket for AXIS P1405, P1425, P1427, P1428. | 1379
AXIS T94G01P CONDUIT BACK BOX | 15 |  | 5505-181 | Back box for 3/4" (M25) conduits/cable protection pipes. Compatible with AXIS Q1765-LE and AXIS Q1931-E. | 2105
AXIS T94H05L RECESS MOUNT-L | 20 | EOL, contact Order dept for availability | 5504-051 | Recessed mount for AXIS P3364-L. For indoor use in drop ceilings installations. | 5009
AXIS T94H01P CONDUIT BACKBOX | 30 |  | 5034-111 | Vandal resistant aluminum back box accessory for AXIS P33-/V series indoor cameras (except P3301/04) which enables safe cabling through 3/4" conduits. | 2831
AXIS T94K01D PENDANT KIT | 90 |  | 5505-081 | Indoor pendant kit for AXIS P32-V Series- AXIS P33/-V and AXIS Q3505-V, compatible with Axis ceiling-/wall mounts, AXIS T91A67 Pole mount and 1.5" NPS threaded pipes. | 2831
AXIS T94K02L RECESSED MOUNT | 20 |  | 01155-001 | Indoor recessed mount compatible with mid-size indoor dome cameras such as: AXIS P32-V/-LV, AXIS P33/-V and AXIS Q35-V/-LV series. Suitable for indoor installations in plenum spaces. | 5735
AXIS T94K01L RECESSED MOUNT | 90 | EOL, contact Order dept for availability | 5505-571 | Indoor recessed mount compatible with AXIS P32-V Series, AXIS P33/-V Series and AXIS Q3505-V. | 5735
AXIS T94M01D PENDANT KIT | 30 |  | 5505-091 | Outdoor pendant kit for AXIS Q3505-VE compatible with Axis ceiling-/wall mounts, AXIS T91A67 Pole mount and 1.5" NPS threaded pipes. | 4283
AXIS T94M02L RECESSED MOUNT | 20 |  | 01156-001 | Outdoor recessed mount for mid-size outdoor dome cameras such as: AXIS P32-VE/-LVE, P33-VE/-LVE and Q35-VE/-LVE series. Suitable for outdoor installations in roof overhangs and soffits. Also suitable for indoor installations in plenum spaces. | 7913
AXIS T94M01L RECESSED MOUNT | 20 |  | 5505-581 | Outdoor recessed mount for AXIS P32-VE Series, P33-VE Series and Q3505-VE | 7913
AXIS T94M02D PENDANT KIT | 20 |  | 5507-511 | AXIS T94M02D comprises a weather shield and a mounting adapter for AXIS P3707-PE Network Camera. The mounting adapter is compatible with 1.5-inch NPS thread. The kit enables AXIS P3707-PE to mounted on poles, parapets and outer corners using many AXIS T91 mounting accessories. | 7187
AXIS T94N01G POLE MOUNT | 20 |  | 5901-341 | Stainless steel pole mount designed for use with heavier Axis products such as positioning cameras and positioning units. IK10. Includes 3pcs stainless steel straps included for pole diameter 60-400mm (2.4-15.7in) and sealing gaskets for multiple cable entries with protection against insect infestation. | 14447
AXIS T94P01B CORNER BRACKET | 20 |  | 5504-711 | Corner mount for AXIS P5414-E/15-E, AXIS Q1765-LE, AXIS Q1931-E and AXIS P33-VE series. | 5735
AXIS T94Q01A WALL MOUNT | 15 |  | 5505-241 | Wall mount compatible with all Axis outdoor fixed box cameras and housings. Corrosion tested according to NEMA 4X, UL listed and IK10 rated. | 3194
AXIS T94Q01F CEILING AND COLUMN MNT | 20 |  | 5507-591 | The powder-coated aluminum AXIS T94Q01F for AXIS fixed box outdoor ready cameras and housings, can be used for both ceiling/soffit and column/parapet installations. This allows Axis’ fixed camera housings to be mounted under hard surfaces such as ceilings, beams, soffits and canopies. It can also be mounted on pole or column tops, parapets and other horizontal building structures. Re-direction and maintenance of the camera is easy thanks to the swivel arm feature. The cable is routed through the pipe, and is never exposed to weather or potential vandalism. Cable conduits and Axis’ conduit adapters (3/4” dimension) are used for cable protection when routed from the side. | 7913
AXIS T94R01B CORNER BRACKET | 20 |  | 5507-601 | The powder-coated aluminum AXIS T94R01B Corner Bracket is used for attaching the wall mount of Axis’ camera housing to the outer corners of a building. AXIS T94R01B Corner Bracket is compatible with AXIS T91E61 Wall Mount for fixed dome cameras. Small-size fixed dome and bullet-style cameras can also be mounted, thanks to the included and commonly used hole pattern of a single gang junction box. | 4283
AXIS T94R01P CONDUIT BACK BOX | 30 |  | 5505-141 | Back box to enable external cable entry or use of cable protection equipment. Hole for 3/4 inch conduits or M25 cable protection pipes. Compatible with AXIS T94Q01A Wall mount, all AXIS M11-E/P13-E/Q16-E/Q1755-E/Q1910-E/21-E/22-E outdoor fixed box camera wall mounts and AXIS T92E Series and AXIS T93E05 Fixed camera housings. | 2468
AXIS T94S01D PENDANT KIT STAINLESS STEEL | 15 |  | 5504-681 | Stainless steel pendant kit for AXIS Q60-S with 1.5" NPT male thread. | 9365
AXIS T94S01L RECESSED MOUNT | 20 |  | 5507-671 | Indoor recessed mount for drop ceiling installations. Single-screw ceiling attachment for quick and easy installation. Not suitable for air-handling (plenum) spaces. Compatible with AXIS P32-V/-LV series. | 3049
AXIS T94S01L RECESSED MOUNT 10P | 20 |  | 5901-361 | Indoor recessed mount for drop ceiling installations. Single-screw ceiling attachment for quick and easy installation. Not suitable for air-handling (plenum) spaces. Compatible with AXIS P32-V/-LV series. 10-pack. | 28967
AXIS T94T01D PENDANT KIT | 90 |  | 5505-871 | Outdoor pendant kit for AXIS P32-VE Series, compatible with Axis ceiling-/wall mounts, AXIS T91A67 Pole mount and 1.5" NPS threaded pipes. | 3557
AXIS T94U01D PENDANT KIT | 20 |  | 5506-651 | Pendant kit for AXIS Q3505-SVE, without weather shield, mainly for indoor use made of stainless steel. | 27515
AXIS T94U02D PENDANT KIT | 20 |  | 5506-661 | Outdoor pendant kit with weather shield for AXIS Q3505-SVE, made of stainless steel. | 30419
AXIS T94V01D PENDANT KIT | 20 |  | 5801-431 | Pendant kit for indoor and outdoor use for the AXIS Q36-VE Series compatible with Axis ceiling-/wall-/pole mounts with 1.5" NPS thread. | 6461
AXIS T94V01L RECESSED MOUNT | 20 |  | 5801-441 | Recessed mount for indoor and outdoor use for the AXIS Q36-VE Series. The metal back box makes the mount suitable for air handling spaces. | 7913
AXIS T95A64 BRACKET CORNER | 15 | Description changed | 5010-641 | Corner bracket for AXIS T98A-VE Surveillance Cabinet and AXIS Positioning Cameras. When used with AXIS Positioning Cameras, AXIS T94J01A Wall Mount is required. | 6461
AXIS T95A67 BRACKET POLE | 30 | Description changed | 5010-671 | Pole bracket for AXIS T98A-VE Surveillance Cabinet. No straps required. | 9365
VT CEILING BRACKET BALL JOINT WCM5A | 10 | EOL, contact Order dept for availability | 0217-061 | Stylish round tubing ceiling bracket with ball joint. For use with AXIS T92A00/T92A10, VT VERSO and AXIS HOV HOUSING VT | 8639
VT CEILING BRACKET INT CABLE WCM4A | 30 | EOL, contact Order dept for availability | 0217-051 | Stylish round tubing ceiling bracket with internal cable channel. For use with AXIS T92A00/T92A10, VT VERSO and AXIS HOV HOUSING VT | 7913
VT COLUMN MOUNT BALL JOINT WFWCA | 30 | EOL, contact Order dept for availability | 0217-071 | Column mount with ball joint. For use with AXIS T92A00/T92A10, VT VERSO and AXIS HOV HOUSING VT | 7187
VT CORNER MOUNT WCWA | 5 | EOL, contact Order dept for availability | 0217-101 | Corner mount. For use with AXIS T92A00/T92A10, VT VERSO and AXIS HOV HOUSING VT | 4283
VT WALLBRACKET BALLJOINT WBJA | 15 | EOL, contact Order dept for availability | 0217-021 | Wall bracket with ball joint. For use with AXIS T92A00/T92A10, VT VERSO and AXIS HOV HOUSING VT | 1742
VT WALLBRACKET INTERNA CABLE WBOVA1 | 30 | EOL, contact Order dept for availability | 0217-031 | Wall bracket with internal cable channel. For use with AXIS T92A00/T92A10, VT VERSO and AXIS HOV HOUSING VT | 2614
WALL MOUNT AXIS PS24 | 30 |  | 5000-011 | Metal box to mount AXIS PS24 to a wall. | 5735
AXIS PS-24 Pole bracket | 20 |  | 21764 | Outdoor pole mount bracket for PS-24 and AXIS T97A10. Requires the Wall Mount AXIS PS-24 (5000-011) and a mounting tool for straps (21776 or similar). | 3267
YP3040 WALL BRACKET | 30 |  | 5502-471 | Aluminum wall bracket for YP3040 Pan Tilt Motor. White | 3557
AXIS WALL BRACKET K | 1 |  | 5503-491 | Bracket for mounting an AXIS Q87-E on a wall. | 8639
AXIS COLUMN BRACKET K | 20 |  | 5506-411 | New improved bracket for mounting an AXIS Q87-E on top of a column/pole or parapet. | 8639
AXIS T91A03 DIN RAIL CLIP 5PCS | 15 |  | 5800-511 | The clip, made of steel, enables mounting on a standard 35mm DIN rail. It includes 2 cable ties. Compatible with AXIS T8120/T8133 midspans and AXIS T8604 / T8605 converters. Weight: 17 g (0.6 oz.). 5-pack. | 1379
AXIS MIDSPAN DIN CLIP A | 20 |  | 5503-931 | Din clip for AXIS midspan T8123, T8124 and T8125 | 1379
P1204 MOUNTING KIT 5-P | 20 |  | 5800-421 | Original mounting kit for AXIS P1204. Kit contents: Sensor unit cover skin, bracket, angled bracket and camera holder. 5 pack. | 3557
P1214/-E MOUNT KIT INC HOUS 5-P | 20 |  | 5800-431 | Original mounting kit for AXIS P1214/-E. Kit contents: sensor unit housing, flush wall mount bracket. 5 pack. | 7187
P1214/-E MOUNT KIT EXC HOUS 5-P | 20 |  | 5800-461 | Mounting kit for AXIS P1204/E. Kit contents: Flush mount wall bracket. 5 pack. | 2105
STAND M10 SERIES 7CM | 30 |  | 5700-481 | Plastic stand for the AXIS M10-series | 944
DROP CEILING KIT CL AXIS P3346 | 30 | EOL, contact Order dept for availability | 5502-781 | Drop ceiling mount for AXIS P3346, AXIS P3367-V and AXIS P3384-V including clear bubble. For indoor use | 5009
DROP CEILING KIT SM AXIS P3346 | 30 | EOL, contact Order dept for availability | 5502-791 | Drop ceiling mount for AXIS P3346, AXIS P3367-V and AXIS P3384-V including smoked bubble. For indoor use | 5009
DROP CEILING KIT CL AXIS P3343/4 | 90 | EOL, contact Order dept for availability | 5502-361 | Drop ceiling mount for AXIS P3343, AXIS P3344, AXIS P3353 and AXIS P3354 including clear transparent bubble. For indoor use | 5009
DROP CEILING KIT SM AXIS P3343/4 | 90 | EOL, contact Order dept for availability | 5502-371 | Drop ceiling mount for AXIS P3343, AXIS P3344, AXIS P3353 and AXIS P3354 including smoked transparent bubble. For indoor use | 5009
AXIS P32/P33 PENDANT KIT | 200 |  | 5502-351 | Indoor pendant kit with standard 1.5" NPS thread. Aluminum Compatible with indoor models of AXIS P32 and AXIS P33 fixed dome network camera series. Suitable for use with AXIS T91 mounting accessories with 1.5" pipe threading. Material: Aluminum; Color: Axis white. | 1815
ACC MOUNTING BRACKET AXIS P3343 | 90 |  | 5502-401 | Mounting plate for AXIS P3343/-V, AXIS P3344/-V, AXIS P3353, AXIS P3354, AXIS P3363-V and AXIS P3364-V. Used when mounted on a single or double gang box. | 2105
AXIS P33XX-VE ¾ NPS CONDUIT ADAPTER | 30 |  | 5503-711 | Aluminum cable cover with stainless steel adapter used for mounting 3/4" NPS or NPT pipes to AXIS P33XX-VE cameras for cable protection. | 2831
AXIS P33XX-VE ¾ NPS COND ADPT 4P | 30 |  | 5503-721 | Aluminum cable cover with stainless steel adapter used for mounting 3/4" NPS or NPT pipes to AXIS P33XX-VE cameras for cable protection. Four complete units. | 10454
AXIS P33XX-VE ¾" NPS ADAPT | 30 |  | 5503-131 | Stainless steel adapter used for mounting 3/4" NPS or NPT pipes to AXIS P33XX-VE cameras for cable protection. | 2105
PENDANT KIT AXIS P334X-VE | 400 |  | 5502-321 | With AXIS P33-VE Series PENDANT KIT it is possible to mount the AXIS P3343-VE, AXIS P3344-VE, AXIS P3346-VE AXIS P3363-VE and AXIS P3364-VE, AXIS P3367-VE, AXIS P3384-VE Fixed Dome Network Cameras on AXIS T91A Brackets or on standard 1.5" NPT threaded brackets. White | 3557
POLE MOUNT BRACKET F | 10 |  | 5503-631 | Polemount bracket for AXIS T8123-E and AXIS T8124-E outdoor midspans. | 4283
ADAPTER AXIS 209 TO M31/P39 50 PCS | 10 |  | 5503-192 | Adapter plate for mounting an AXIS M31 using the same foot print as the AXIS 209. 50 PCS | 18077
AXIS P33XX-VE CABLE COVER 4 PCS | 30 |  | 5503-731 | Aluminum cable cover for AXIS P33XX-VE cameras. 4 pcs. | 4283
AXIS ACI COND ADAP 3/4" U-SHAPE 30MM 5PCS | 20 |  | 5505-191 | Mechanical adapter that provides a U-shaped 30mm wide cable entry for use when a U-shape cable protection is required. The adapter is compatible with AXIS P54-series, AXIS P32-VE Series (requires AXIS ACI Mounting Bracket A), AXIS Q3505-VE, AXIS T91B6X mounts and AXIS AXIS T94R01P Conduit Back Box. 5 pcs. | 1742
AXIS ACI CONDUIT BRACKET A 5P | 30 |  | 5505-971 | Cable protection attachment bracket for AXIS P32-VE Series. Compatible with 3/4" Conduits, M25 pipes and AXIS ACI adapters. 5pcs. | 2831
AXIS ACI CONDUIT BRACKET B 5P | 15 |  | 5506-041 | Cable protection attachment bracket for AXIS P32-V Series. Compatible with 1/2" Conduits, M20 pipes and AXIS ACI adapters. 5pcs. | 1379
AXIS ACI CONDUIT ADAPTER 1/2"-3/4" A 2P | 15 |  | 5505-541 | Step up ACI adapter for attaching 3/4" conduits or M25 pipes to AXIS products with a 1/2" conduit interface such as AXIS P32-V series (requires AXIS ACI conduit bracket B) and AXIS Q3505-V. 2 pcs | 2831
PL ADAPTER FLAT L GREY M311X 10 PCS | 10 |  | 5503-071 | Optional light grey plastic adapter for mounting AXIS M311X on flat surfaces. Used when the cable must enter from the side. 10 pack | 2105
AXIS ACI COND ADAP 1/2 " U-SHAPE 20MM 5P | 20 |  | 5505-521 | Mechanical adapter that provides a U-shaped 20mm wide cable entry for use when a U-shape cable protection is required. The adapter is compatible with AXIS products with a 1/2" conduit interface such as AXIS P32-V series (requires AXIS ACI conduit bracket B) and AXIS Q3505-V. 5 pcs | 1379
AXIS ACI COND ADAP 1/2"-3/4" NPS 2P | 20 |  | 5505-591 | Threaded stainless steel step up ACI adapter for attaching 3/4" NPS conduits to AXIS products with a 1/2" conduit interface such as AXIS Q35-V series. 2 pcs | 5009
AXIS ACI CONDUIT ADAPTER 3/4" NPS 2P | 20 |  | 5505-641 | Threaded stainless steel ACI adapter for attaching 3/4" NPS conduits to AXIS products with a 3/4" conduit interface such as AXIS Q35-VE series. 2 pcs | 7187
AXIS F8001 SURFACE MOUNT | 15 |  | 5505-791 | Bracket to mount and secure an F Series main unit onto a surface. Withstands vibrations and secures all cables to/from the main unit. | 2831
ACC PL ADAPTER CURVED AXIS M311X 10PCS | 30 |  | 5502-551 | Optional adapter for mounting AXIS M311X on curved surfaces. 10 pack | 2105
AXIS RACK SLIDE RAILS A | 20 |  | 5504-781 | Rack slides for AXIS Q7920 Video Encoder Chassis | 5009
AXIS F7315 CABLE WHITE 15M 4PCS | 20 |  | 5506-821 | AXIS F7315 comes in packs of four. 15-m (49 ft.) white cable with an RJ12 contact for connection to an AXIS F1004 Sensor Unit. | 7187
AXIS F7308 CABLE BLACK 8M 4PCS | 20 |  | 5506-921 | AXIS F7308 comes in packs of four. 8-m (26 ft.) black cable with an RJ12 contact for connection to an AXIS F1004 Sensor Unit. Used as a spare part for the original cable that comes with AXIS F1004 Sensor Unit. | 2831
AXIS F8002 DIN RAIL CLIP | 20 |  | 5505-801 | DIN clip + angled mounting bracket. Allows an AXIS F Series main unit to be mounted on a DIN rail with the short side against the rail to minimize used space. Main unit can be mounted with cables going in any of three directions (up, down or out from the rail). | 2831
AXIS F8401 CLEAR LENS PROTECTOR 5PCS | 20 |  | 5505-841 | Lens protection for AXIS F1005-E. The lens protector is screwed onto the threaded front part of the sensor unit to protect the lens. Comes in pack of 5 units. | 5735
AXIS F8201 VARI-ANGLE MT BRACK 5PCS | 20 |  | 5505-811 | Mounting bracket for AXIS F1005-E, AXIS F1015 and AXIS 1035-E. Allows the sensor unit to be fixed and angled into various directions to get the desired view. Comes in pack of 5 pcs. | 2105
AXIS F8203 FIXED MT BRACKET 5PCS | 20 |  | 5505-831 | Metal bracket for stable mounting of AXIS F1005-E, F1015 and F1035-E. Variety of holes for screws for flexible mounting. Comes in pack of 5 units. | 10817
AXIS F8204 MOUNTING BAND 10 PCS | 20 |  | 5506-571 | Stainless steel band for flexible mounting of AXIS F Series Sensor units and AXIS P12 sensor units. Sold in 10-pack. 10 x M20 x 1.5 nuts to lock the band to the sensor unit are included. Works with all AXIS P12 Sensor Units and all AXIS F Series Sensor units except AXIS F1015. | 2831
AXIS F8211 PINHOLE TRIM RING 10PCS | 20 |  | 5507-101 | Trim ring for discreet mounting of AXIS F1025 Sensor Unit behind a thin surface. 10 PCS. | 4283
AXIS F8212 TRIM RING 10PCS | 20 |  | 5507-111 | Trim ring for discreet mounting of AXIS F1005-E, F1035-E, P1214-E and P1224-E behind a surface. 10 PCS. | 7187
AXIS F8224 RECESSED MOUNT 4PCS | 20 |  | 5506-511 | AXIS F8224 Recessed Mount (4 pieces). Recessed mount accessory for use with AXIS F1004 Sensor Unit. Can be mounted in a ceiling. | 4283
AXIS F8205 BULLET ACCESSORY | 30 |  | 5506-211 | Bullet-style camera accessory for AXIS F1005-E. AXIS F1005-E provides 113° horizontal FOV. Comes with c-clamp and a stand. | 1742
AXIS F8215 VARIFOCAL BULLET ACC | 30 |  | 5506-221 | Varifocal bullet-style camera accessory for AXIS F1015. AXIS F1015 provides 58-108° horizontal FOV. Comes with c-clamp and a stand. | 1742
AXIS F8235 FISHEYE ACCESSORY | 20 |  | 5506-541 | Discreet accessory to mount a AXIS F1035-E in a ceiling. Perfect for overview in small rooms or in parts of a larger room. Can easily be repainted to fit ceiling color. | 2831
AXIS F9201 SILVER HEIGHT S. HOUSING | 20 |  | 5506-271 | Height strip housing for use with an AXIS F Series Main Unit and AXIS F1025 Sensor Unit. Can also be used with AXIS P1204 and AXIS P1264. Comes with both a metric and an imperial height strip. Silver aluminium housing. | 7187
AXIS F9201 BLACK HEIGHT S. HOUSING | 20 |  | 5506-261 | Height strip housing for use with an AXIS F Series Main Unit and AXIS F1025 Sensor Unit. Can also be used with AXIS P1204 and AXIS P1264. Comes with both a metric and an imperial height strip. Black aluminium housing. | 7187
AXIS T94J01A WALL MOUNT | 200 |  | 5901-331 | Aluminum wall mount for Axis positioning cameras and positioning units. Robust and impact-resistant. Compatible with Axis ACI 3/4” conduit adapters, and offers multiple cable entries. Cables can be routed through the back or, by using a conduit connection, from each side or from the bottom. Suitable for indoor and outdoor use. | 14447
Positioning unit
AXIS T99A10 24V AC/DC | 20 |  | 01226-001 | High accuracy outdoor positioning unit with AXIS T93F10 camera housing. Responsive absolute positioning with high-speed and ultra-smooth pan and tilt capabilities. Integrated SFP slot for long-distance fiber connection. IK10, IP66, NEMA 4X rated and UL listed. Ready for column-mount. Powered by 24 V AC/DC. Recommended for AXIS P13 and Q16 network camera series. Optional wall mount and pole mount accessories available separately. | 145127
AXIS T99A11 24V AC/DC | 20 | New Updated part numbers | 01227-001 | High accuracy outdoor positioning unit to be used with PT Mount models in AXIS Q19 and Q29 series. Responsive absolute positioning with high-speed and ultra-smooth pan and tilt capabilities. Integrated SFP slot for long-distance fiber connection. IK10, IP66, NEMA 4X rated and UL listed. Ready for column-mount. Optional wall mount and pole mount accessories available separately. Powered by 24 V AC/DC. | 130607
YP3040 PAN-TILT MOTOR | 15 | EOL, contact Order dept for availability Description changed | 5502-461 | *REPLACED BY 5901-201* YP3040 PAN TILT MOTOR is a compact PT motor for use with AXIS Q1755 Network Cameras and AXIS Q19 Series Network Thermal Cameras. Indoor and outdoor use. IP66-rated. 24VAC input. Compatible with AXIS T92A Housing and AXIS T92E Housing. YP3040 Wall bracket required. AXIS PS24 recommended. | 36227
YP3040 PAN-TILT MOTOR | 20 | Updated part numbers Description changed | 5901-201 | YP3040 PAN TILT MOTOR is a compact positioning unit for use with AXIS fixed and thermal cameras with pan-tilt support. An additional adapter is included for increased product compatibility. Suitable for indoor and outdoor use. IP66-rated. 24VAC input. Recommended to use with AXIS PS24 power supply. YP3040 Wall Bracket is required for wall mount. This article replaces the previous versions of YP3040 (5502-461 & 5502-469). | 36227

## Access Control
Axis Communications |  | AUGUST-2017, RUB
Product Name | High volume order | Status | Product Number EUR | Product Description | MSRP
ЦЕНЫ УКАЗАНЫ БЕЗ УЧЁТА НДС!!!!
Accessory
AXIS A8004 JUNCTION BOX | 200 |  | 5801-131 | AXIS A8004 Junction box offers neat and easy recessed installations of the AXIS A8004-VE Network video door station. Multiple mounting and wiring options along with a robust steel construction makes it suitable for most situations and wall types. | 5009
AXIS A9801 SECURITY RELAY | 20 |  | 5801-141 | AXIS A9801 Security relay box offer an easy and cost efficient way to improve security for doors controlled by an Axis network video door station. The product bridges the connection between door station and door lock and is placed on the secure side of the door. If an intruder attempt to tamper with the door station to access the door lock wires, AXIS A9801 Security relay will cut the connection and ensure that the door remains securely locked. | 8639
MOUNT KIT CODEBLUE/A8004 | 200 |  | 5507-471 | Stainless steel adapter plate for mounting AXIS A8004-VE Network Video Door Station in Code Blue emergency stanchions and call boxes, combining intelligent video surveillance with emergency communication in a single device. The adapter plate is compatible with all Code Blue help points, suitable for new deployments and retrofitting existing installations. | 8639
AXIS A9188 NETWORK I/O RELAY MODULE | 200 |  | 0820-001 | AXIS A9188 Network I/O Relay Module is an intelligent module with 8 configurable I/Os and 8 form C relays and supports supervised inputs. Open API, including VAPIX, for software integration. High level of integration with AXIS A1001 Network Door Controller for elevator control for floor management etc. Supported by AXIS Video Hosting System, AXIS Camera Station and third party partner software. The module provides 12 and 24 V DC output to I/O devices and can extend the functionality of any Axis product where you need additional I/Os or relays. Powered by PoE+ or 12 and 24 V DC input | 36227
AXIS ACCESS CARD 1K, WHITE 200 pcs | 20 |  | 5506-831 | AXIS Access Card is a contactless Mifare 1K smart card that uses advanced radio frequency identification (RFID) technology to deliver secure and reliable physical access to premises. It is robust and IP68-rated, comes in a pack of 200 pcs. | 26063
AXIS A8105-E FLUSH MOUNT | 800 |  | 5801-481 | Nice and easy recessed mount of AXIS A8105-E Network video door station suitable for most wall types. | 5009
AXIS A9161 NETWORK I/O RELAY MODULE | 10 |  | 0821-001 | AXIS A9161 Network I/O Relay Module has 6 configurable I/Os with supervised inputs and a relay. The module reacts on inputs, such as signals from PIR motion detectors or switches, to trigger actions. Supplying power to I/O devices, it can extend the functionality of Axis products where additional I/Os or relays are needed. Its enclosure makes installation easy and flexible. -6 I/Os and 1 form C relays -12 and 24 V DC output/input or PoE+ -Based on Axis open plattforms, VAPIX and ACAP -Used with AXIS Camera station or third-party software | 18077
AXIS A9188-VE NETWORK I/O RELAY MODULE | 10 |  | 0831-001 | AXIS A9188-VE Network I/O Relay Module comes with AXIS T98A15-VE Surveillance Cabinet making it outdoor-ready, vandal-resistant, and UL294-approved. With its 8 configurable I/Os and relays, its open platform enables a high level of integration with AXIS A1001 Network Door Controller and other facility systems. -8 I/Os with supervised inputs and 8 form C relays -UL294-approved with cabinet AXIS T98A15-VE Surveillance Cabinet -12 and 24 V DC output/input or PoE+ -Open API, support for VAPIX, ACAP -Used with AXIS Camera station or third-party software | 58007
AXIS A8004-VE ACCESSIBILITY KIT | 20 |  | 5801-671 | AXIS A8004-VE Accessibility kit is an easy way to improve access to your building and comply with regulations on barrier-free accessibility. It’s designed as a new front plate that mounts on and connects directly to any AXIS A8004-E Network Video Door Station. The product includes an inductive loop for hearing aids, illuminated pictograms for user feedback and a tactile dot for the call button, all of which help to simplify interaction for people with impaired hearing or vision. | 14447
Door Controller
AXIS A1001 Network Door Controller | 800 |  | 0540-001 | AXIS A1001 Network Door Controller is an open, non-proprietary platform for access management. The controller is installed by each door and data is automatically synchronized between the controllers in the system. The controller supports most Wiegand and RS 485 OSDP readers. The unit comes with a built-in software for basic access management for up to 33 controllers as well as an open API to meet the requirements for larger and more advanced installations. The plenum rated controller is designed for wall or ceiling mount indoors and supports Power over Ethernet IEEE 802.3af Class 3. It is fitted with 14 configurable input/outputs and 5 power outputs for door accessories including fault/tamper detection and support for Uninterruptible Power Supply (UPS). | 43487
AXIS A1001 BULK 10PCS Network Door Controller | 80 |  | 0540-021 | AXIS A1001 Network Door Controller is an open, non-proprietary platform for access management. The controller is installed by each door and data is automatically synchronized between the controllers in the system. The controller supports most Wiegand and RS 485 OSDP readers. The unit comes with a built-in software for basic access management for up to 33 controllers as well as an open API to meet the requirements for larger and more advanced installations. The plenum rated controller is designed for wall or ceiling mount indoors and supports Power over Ethernet IEEE 802.3af Class 3. It is fitted with 14 configurable input/outputs and 5 power outputs for door accessories including fault/tamper detection and support for Uninterruptible Power Supply (UPS). | 434865
Door Station
AXIS A8004-VE | 200 |  | 0673-001 | AXIS A8004-VE Network Video Door Station is an open, IP-based door station for two-way communication, video and remote entry control. By combining exceptional audio capabilities, including a high performing solution for echo cancellation and noise suppression, with an integrated HDTV camera with WDR and excellent low-light performance, the unit offers reliable 24/7 identification and remote entry control also in the most demanding situations. Based on open IP standards and interfaces such as Onvif, PoE and SIP, AXIS A8004-VE Network Video Door Station offers great integration possibilities and is a perfect complement to any video surveillance system. | 90676
AXIS A8105-E | 800 |  | 0871-001 | AXIS A8105-E is a small and powerful network video door station. It operates as a communication device and full-fledged security camera at the same time, providing HDTV video, audiovisual identification, two-way communication and remote entry control as an intrinsic part of video surveillance. Open standards such as ONVIF and Session Initiation Protocol (SIP) in combination with its small size, give unique opportunities for system design, integration and installation. Wide Dynamic Range (WDR) and efficient noise cancellation ensure uncompromised performance in demanding situations, such as strong backlight or surrounding noise. Axis' Digital Corridor Format easily adjusts the viewing area to the location. | 58007
Reader
AXIS A4010-E READER WITHOUT KEYPAD | 20 | EOL, contact Order dept for availability | 0946-001 | AXIS A4010-E Reader is a generic touch-free reader without keypad and 2 LED feedback. It is a perfect match to the Network Door Controler A1001. The reader has a small form factor, intended for both indoor and outdoor use. It uses RS485 ODSP communication and supports most smart card formats with 13.56 MHz. | 14447
AXIS A4011-E READER EUR | 200 |  | 0745-002 | AXIS A4011-E Reader is a generic touch-free reader with keypad and illuminated symbols. It is a perfect match to the Network Door Controler A1001. The reader is intended for both indoor and outdoor use and it supports most smart card formats with 13.56 MHz. This reader version is sold outside of US only. | 26789
AXIS A4010-E READER WITHOUT KEYPAD | 20 |  | 01023-001 | AXIS A4010-E Reader is a generic touch-free reader without keypad and 2 LED feedback. It is a perfect match to the Network Door Controler A1001. The reader has a small form factor, intended for both indoor and outdoor use. It uses RS485 OSDP communication and supports most smart card formats with 13.56 MHz. This reader is a Mark II for 0946-001 with same functionality but no visible differences. | 14447

## Audio
Axis Communications |  | AUGUST-2017, RUB
Product Name | High volume order | Status | Product Number EUR | Product Description | MSRP
ЦЕНЫ УКАЗАНЫ БЕЗ УЧЁТА НДС!!!!
Network Speaker
AXIS C3003-E NETWORK HORN SPEAKER | 800 |  | 0767-001 | AXIS C3003-E delivers high sound pressure and clear voice in demanding outdoor environments. The self-contained network speaker installs and powers with a single network cable. It integrates in your video management or VoIP system (SIP) and ensures reliability through the Auto Speaker Test. | 36227
AXIS C1004-E NETW CAB SPEAKER BLACK | 200 |  | 0923-001 | AXIS C1004-E Network Cabinet Speaker (black) is an all-in-one speaker system connected with a single network cable. It delivers out-of-the-box-ready high-quality sound without any need for fine-tuning. Background music can be played via the preinstalled AXIS Audio Player application. You can create and schedule your own playlists from an onboard SD card or from audio streaming services. AXIS C1004-E is also perfect for voice announcements (scheduled or live calls). The speakers can be zoned together thanks to built-in audio synchronization technology. | 39857
AXIS C1004-E NETW CAB SPEAKER WHITE | 200 |  | 0833-001 | AXIS C1004-E Network Cabinet Speaker (white) is an all-in-one speaker system connected with a single network cable. It delivers out-of-the-box-ready high-quality sound without any need for fine-tuning. Background music can be played via the preinstalled AXIS Audio Player application. You can create and schedule your own playlists from an onboard SD card or from audio streaming services. AXIS C1004-E is also perfect for voice announcements (scheduled or live calls). The speakers can be zoned together thanks to built-in audio synchronization technology. | 39857
AXIS C2005 NETW CEILING SPEAK WHITE | 200 |  | 0834-001 | AXIS C2005 Network Ceiling Speaker (white) is an all-in-one speaker system connected with a single network cable. It delivers out-of-the-box-ready high-quality sound without any need for fine-tuning. Background music can be played via the preinstalled AXIS Audio Player application. You can create and schedule your own playlists from an onboard SD card or from audio streaming services. AXIS C2005 is also perfect for voice announcements (scheduled or live calls). The speakers can be zoned together thanks to built-in audio synchronization technology. | 28967

## Canon
Axis Communications |  | AUGUST-2017, RUB
Product Name | High volume order | Status | Product Number EUR | Product Description | MSRP
ЦЕНЫ УКАЗАНЫ БЕЗ УЧЁТА НДС!!!!
Accessories
CANON SUNSHADE COVER SC640-VB | 20 |  | 0723C001 | Sunshade cover for VB-H651LVE/VE outdoor Domes. Includes securing bolts for easy installation. | 5544
CANON SMOKED DOME UNIT DU10-S-VB | 20 |  | 0721C001 | Smoked dome cover for VB-R1xVE & VB-R1x PTZ Domes | 5346
CANON SMOKED DOME UNIT DU640-S-VB | 20 |  | 0722C001 | Smoked dome cover for VB-H651VE/V & VB-M64xVE/V domes | 2904
CANON PENDANT MOUNTING KIT PC30-VB | 20 |  | 9919B001 | Indoor pendant mounting cap for VB-S30D/S31D/S80xD mini-domes. Comprising of 1.5inch NPSM threaded pipe adaptor / cover - Silver. | 4686
CANON WALL MOUNTING KIT WM10-VB | 20 |  | 0720C001 | Wall mount bracket for VB-R1xVE outdoor PTZ Domes. Consisting of heavy duty metal hinged cable box, right angle extender and PA10-15-VE bayonet camera fitting - 215mm stand-off. | 30096
CANON PLEN REC MOUNTKIT SR640-P-VB | 20 |  | 0717C001 | Indoor recessed ceiling mount kit for VB-H651V/M64xV domes. Comprising of in-ceiling cage and cover - Titanium White | 23100
CANON HEATER UNIT HU641-VB | 20 |  | 0724C001 | Optional heater element for VB-H651VE/M641VE outdoor Domes. Requires 24V AC power. | 8448
CANON PLE. REC MOUNT KIT SR30-P-VB | 20 |  | 1065C001 | Indoor plenum recessed ceiling mount kit for VB-S30D/S31D/S80xD mini-domes. Comprising of fire resistant in-ceiling cage and cover - Titanium White | 7986
CANON CEILIN MOUNT COV S SS40-S-VB | 20 |  | 4962B001 | Indoor surface mount ceiling cover (Silver) for VB-H43/M42 PTZ's Comprising of a metal mounting plate and "skirt" cover - Silver | 4092
CANON CEILING MOUNTING KIT CM10-VB | 20 |  | 0711C001 | Ceiling mount Back Box for VB-R1xVE outdoor PTZ Domes. Consisting of heavy duty metal hinged cable box and PA10-15-VE bayonet camera fitting - 342mm drop. | 24222
CANON RECESSED MOUNT KIT SR600-VB | 20 |  | 5091B001 | Indoor recessed ceiling mount kit for VB-H630VE/D & VB-M620VE/D domes. | 5346
CANON 1.5 IN PIPE ADPT PA10-15-VB | 20 |  | 0718C001 | 1.5inch Pipe Adaptor for VB-R1xVE outdoor PTZ Domes with standard NPSM screw thread and bayonet camera fitting - 100mm long. | 5676
CANON PLEN REC MOUNT KIT SR11-P-VB | 20 |  | 0716C001 | Indoor plenum recessed ceiling mount kit for VB-R13/R11 indoor PTZ Domes. Comprising of fire resistant in-ceiling cage and cover - Titanium White | 35508
CANON REC MOUNT KIT SR640-S-VB | 20 |  | 0715C001 | Indoor recessed ceiling mount kit for VB-H651V/M64xV domes. Comprising of in-ceiling cage and cover - Titanium White | 18216
CANON CONDUIT BOX CB740-VB | 20 |  | 0712C001 | Conduit box for VB-H76x/H751LE/M74x outdoor bullets. | 7788
CANON PENDANT MOUNTING KIT PC640-VB | 20 |  | 0719C001 | Indoor pendant mounting cap for VB-R13/11 indoor PTZ Domes, VB-H65x/M64x domes, and VB-H76x/H751LE/M74x bullets. Comprising of 1.5inch NPSM threaded pipe adaptor / cover - Titanium White. | 5874
CANON CONDUIT ADAPTER CA640-VB | 20 |  | 0713C001 | Conduit adaptor for VB-M64xVE outdoor Domes. | 6798
CANON REC MOUNT KIT SR11-S-VB | 20 |  | 0714C001 | Indoor recessed ceiling mount kit for VB-R13/R11 indoor PTZ Domes. Comprising of mounting template, in-ceiling cage and cover - Titanium White | 21648
CANON JUNCT BOX MOUNT KIT PS600-VB | 20 |  | 5004B001 | Indoor junction box mounting plate for VB-H630VE/D & VB-M620VE/D domes. | 2244
CANON CEILIN MOUNT COV B SS40-B-VB | 20 |  | 4962B002 | Indoor surface mount ceiling cover (Black) for VB-H43B/M42B PTZ's. Comprising of a metal mounting plate and "skirt" cover - Black | 4092
CANON HEATER UNIT HU600-VB | 20 |  | 5092B001 | Optional heater element for VB-H630VE/M620VE outdoor Domes. Requires 24V AC power. | 9438
CANON INDOOR DOME HOUSING DR41-C-VB | 20 |  | 6816B001 | Indoor recessed ceiling mount kit for VB-H43(/B) & VB-M42(/B) PTZ's. Comprising of in-ceiling cage and Clear Dome - Silver | 11352
CANON INDOOR DOME HOUSING DR41-S-VB | 20 |  | 6816B002 | Indoor recessed ceiling mount kit for VB-H43(/B) & VB-M42(/B) PTZ's. Comprising of in-ceiling cage and Smoked Dome - Silver | 11352
CANON AC ADAPTER PA-V18 (EU) | 20 |  | 8362B002 | EAC certified encapsulated AC Adapter (12V DC Power supply) with 2-pin EU plug | 4422
CANON PENDANT MOUNTING KIT PC600-VB | 20 |  | 9918B001 | Indoor pendant mounting cap for VB-H43(/B), VB-M42(/B) PTZ's, VB-H630VE/D & VB-M620VE/D domes. Comprising of 1.5inch NPSM threaded pipe adaptor / cover - Silver. | 6666
CANON SURFACE MOUNT SPACER SS30-VB | 20 |  | 9920B001 | Indoor surface mount wall/ceiling spacer for VB-S30D/S31D/S80xD mini-domes. | 2772
CANON MOUNT KIT JUNCT BOX PS30-VB | 20 |  | 9921B001 | Indoor junction box mounting plate for VB-S30D/S31D/S80xD mini-domes. | 2772
CANON AC ADAPTER PA-V18 UK | 20 |  | 8362B003 | EAC certified encapsulated AC Adapter (12V DC Power supply) with 3-pin UK plug | 4422
CANON A-ODW5C | 20 |  | 0031X744 | Outdoor Housing with 5inch Clear Dome, without Heater&Blower, Standard Bracket, Black&Silver Body, without Sunshade, IP66-rated, Compatible with VB-H43(/B) & VB-M42(/B) PTZ's | 23760
CANON A-ODW5CS | 20 |  | 0031X753 | Outdoor Housing with 5inch Clear Dome, without Heater&Blower, Standard Bracket, Black&Silver Body, with Sunshade, IP66-rated, Compatible with VB-H43(/B) & VB-M42(/B) PTZ's | 28248
CANON A-BK3 | 20 |  | 0031X775 | Pole mount adaptor, Aluminum (Black) for poles 100-400mm in diameter. Compatible with A-ODW5 & A-OH15 series housings, A-SWD5ZWB600 & WM10-VB brackets | 6930
CANON A-CM3 | 20 |  | 0031X776 | Corner mount adaptor bracket (Black) Compatible with A-ODW5 & A-OH15 series housings, A-SWD5ZWB600 & WM10-VB brackets | 8052
CANON A-ODW5C2 | 20 |  | 0036X541 | Outdoor Housing with 5inch Clear Dome, AC24V Heater&Blower, Standard Bracket, Black&Silver Body, without Sunshade, IP66-rated, Compatible with VB-H43(/B) & VB-M42(/B) PTZ's | 26730
CANON A-ODW5C2(OW) | 20 |  | 0036X542 | Outdoor Housing with 5inch Clear Dome, AC24V Heater&Blower, Standard Bracket, Off-White Body, without Sunshade, IP66-rated, Compatible with VB-H43(/B) & VB-M42(/B) PTZ's | 26730
CANON A-ODW5C12S | 20 |  | 0036X597 | Outdoor Housing with 5inch Clear Dome, DC12V Heater&Blower, Goose-Neck Bracket, Black&Silver Body, with Sunshade, IP66-rated, Compatible with VB-H43(/B) & VB-M42(/B) PTZ's | 31548
CANON A-ODW5C12S(OW) | 20 |  | 0036X599 | Outdoor Housing with 5inch Clear Dome, DC12V Heater&Blower, Goose-Neck Bracket, Off-White Body, with Sunshade, IP66-rated, Compatible with VB-H43(/B) & VB-M42(/B) PTZ's | 31548
CANON A-ODW5C2S | 20 |  | 0036X646 | Outdoor Housing with 5inch Clear Dome, AC24V Heater&Blower, Standard Bracket, Black&Silver Body, with Sunshade, IP66-rated, Compatible with VB-H43(/B) & VB-M42(/B) PTZ's | 31548
CANON A-ODW5C2S(OW) | 20 |  | 0036X647 | Outdoor Housing with 5inch Clear Dome, AC24V Heater&Blower, Standard Bracket, Off-White Body, with Sunshade, IP66-rated, Compatible with VB-H43(/B) & VB-M42(/B) PTZ's | 31548
CANON A-SWD5ZWB600 | 20 |  | 0037X089 | Outdoor wall mount adaptor bracket for VB-H/M outdoor Domes. 330mm standoff to centre | 16368
CANON A-BK3(OW) | 20 |  | 0037X094 | Pole mount adaptor, Aluminum (Off-White) for poles 100-400mm in diameter. Compatible with A-ODW5 & A-OH15 series housings, A-SWD5ZWB600 & WM10-VB brackets | 6930
CANON A-CM3(OW) | 20 |  | 0037X096 | Corner mount adaptor bracket (Off-White) Compatible with A-ODW5 & A-OH15 series housings, A-SWD5ZWB600 & WM10-VB brackets | 8052
CANON A-BK4 | 20 |  | 0039X883 | Pole mount adaptor (White) for poles 38-50mm in diameter. Compatible with A-ODW5 & A-OH15 series housings, A-SWD5ZWB600 & WM10-VB brackets | 7326
CANON A-BK5 | 20 |  | 0039X884 | Pole mount adaptor (Off-White) for poles 38-400mm in diameter. Compatible with VB-H652LVE/H651VE/M64xVE outdoor Domes(direct mount), and VB-H76x/H751LVE/M74x bullets (via CB740-VB) | 9174
CANON A-SWD5WB2 | 20 |  | 0040X444 | Indoor universal wall mount bracket suitable for VB-R13/R11 indoor PTZ Domes, and VB-H/M domes. 172mm standoff to centre | 7392
CANON A-SWD5WB3 | 20 |  | 0040X445 | Indoor universal wall mount bracket compatible with VB-S30D/S31D/S800D/S805D mini-domes, and VB-H/M PTZ's. 100mm standoff to centre | 5478
CANON A-ODW5C | 20 |  | 0042X567 | Outdoor Housing with 5inch Clear Dome, without Heater&Blower, Standard Bracket, Black&Silver Body, without Sunshade, IP66-rated, Compatible with VB-M50B, VB-H43(/B) & VB-M42(/B) PTZ's | 23760
CANON A-ODW5CS | 20 |  | 0042X901 | Outdoor Housing with 5inch Clear Dome, without Heater&Blower, Standard Bracket, Black&Silver Body, with Sunshade, IP66-rated, Compatible with VB-M50B, VB-H43(/B) & VB-M42(/B) PTZ's | 28248
CANON A-ODW5C2 | 20 |  | 0042X902 | Outdoor Housing with 5inch Clear Dome, AC24V Heater&Blower, Standard Bracket, Black&Silver Body, without Sunshade, IP66-rated, Compatible with VB-M50B, VB-H43(/B) & VB-M42(/B) PTZ's | 26730
CANON A-ODW5C2S | 20 |  | 0042X903 | Outdoor Housing with 5inch Clear Dome, AC24V Heater&Blower, Standard Bracket, Black&Silver Body, with Sunshade, IP66-rated, Compatible with VB-M50B, VB-H43(/B) & VB-M42(/B) PTZ's | 31548
CANON HEATER UNIT HU652-VB | 20 |  | 1498C001 | Optional heater element for VB-H652LVE outdoor Dome. Requires AC24V power | 9900
CANON SMOKED DOME UNIT DU652-S-VB | 20 |  | 1497C001 | Smoked Dome Unit for VB-H652LVE outdoor dome | 4290
CANON PENDANT CAP PC30VE-VB | 20 |  | 1736C001 | Indoor Pendant mounting Cap for VB-S30VE/S800VE mini-domes | 3564
CANON CONDUIT BOX CB30VE-VB | 20 |  | 1735C001 | Conduit Box for VB-S30VE/S800VE mini-domes | 5280
CANON WEATHER SHIELD WS700-VB | 20 |  | 2206C001 | Weather Shield for VB-M741LE/M740E, VB-H751LE/H761LVE/H760VE | 1848
Fixed Box
CANON NETWORK CAMERA VB-S905F | 20 |  | 9901B001 | Indoor compact fixed box network camera. Fixed 2.7mm wide angle lens (96.0⁰ AOV 16:9), digital night mode. Multiple H.264 and Motion JPEG streams; max 1.3MP 720p resolution at 30fps. Smart Shade Control - dynamic contrast. 6 in-built video & audio intelligent analytic functions. Powered by PoE. (Power supply not included). Two way audio, Input/Output ports and micro SD/SDHC/SDHX Card slot for Edge storage. Available in Silver. | 20988
CANON NETWORK CAMERA VB-S900F | 20 |  | 8821B001 | Indoor compact fixed box network camera. Fixed 2.7mm wide angle lens (96.0⁰ AOV 16:9) and digital night mode. Multiple H.264 and Motion JPEG streams; max Full HD 1080p resolution at 30fps. Smart Shade Control - dynamic contrast. 6 in-built video & audio intelligent analytic functions. Powered by PoE (Power supply not included). Two way audio, Input/Output ports and micro SD/SDHC/SDHX Card slot for Edge storage. Available in Silver. | 25344
CANON NETWORK CAMERA VB-M741LE | 20 |  | 0312C001 | Outdoor fixed box network camera with IR LED illumination up to 30m. 2.4x optical zoom, day/night switching. Multiple H.264 and Motion JPEG streams; max 1.3MP 720p resolution at 30fps. Smart Shade Control - dynamic contrast. ADSR - Area-specific Data Size Reduction technology. 8 in-built video & audio intelligent analytic functions, and linked events. IP66, NEMA250-rated and operating temperature in -50⁰ C to +55⁰ C (-58⁰ F to +131⁰ F). Powered by PoE+, PoE, 24V AC and 12V DC (Power supply not included). Two way audio, Input/Output ports and SD/SDHC/SDHX Card slot for Edge storage. Pigtail cable connection. Available in Titanium White. Includes wall/ceiling plate for easy surface mounting. | 61644
CANON NETWORK CAMERA VB-M740E | 20 |  | 0313C001 | Outdoor fixed box network camera. 2.4x optical zoom, day/night switching. Multiple H.264 and Motion JPEG streams; max 1.3MP 720p resolution at 30fps. Smart Shade Control - dynamic contrast. ADSR - Area-specific Data Size Reduction technology. 6 in-built video intelligent analytic functions. IP66, NEMA250-rated and operating temperature in -10⁰ C to +55⁰ C (-14⁰ F to +131⁰ F). Powered by PoE (Power supply not included) and SD/SDHC/SDHX Card slot for Edge storage. Pigtail cable connection. Available in Titanium White. Includes wall/ceiling plate for easy surface mounting. | 55110
CANON NETWORK CAMERA VB-M720F | 20 |  | 9909B001 | Indoor fixed box network camera with remote zoom configuration. 2.4x optical zoom, day/night switching. Multiple H.264 and Motion JPEG streams; max 1.3MP 720p resolution at 30fps. Smart Shade Control - dynamic contrast. 6 in-built video & audio intelligent analytic functions. Powered by PoE, 24V AC and 12V DC (Power supply not included). Two way audio, Input/Output ports and SD/SDHC/SDHX Card slot for Edge storage. Available in Silver. | 41316
CANON NETWORK CAMERA VB-H730F | 20 |  | 9905B001 | Indoor fixed box network camera with remote Zoom configuration. 2.4x optical zoom and day/night switching. Multiple H.264 and Motion JPEG streams; max Full HD 1080p resolution at 30fps. Smart Shade Control - dynamic contrast. 6 in-built video & audio intelligent analytic functions. Powered by PoE, 24V AC and 12V DC (Power supply not included). Two way audio, Input/Output ports, and SD/SDHC/SDHX Card slot for Edge storage. Available in Silver. | 48576
CANON NETWORK CAMERA VB-S910F | 20 |  | 1389C001 | Indoor compact fixed box network camera. 3.5x optical zoom, auto focus, digital night mode and built-in Omni-directional microphone. Multiple H.264 and Motion JPEG streams; max Full HD 1080p resolution at 30fps. Smart Shade Control - dynamic contrast, ADSR - Area-specific Data Size Reduction technology. 7 in-built video & audio intelligent analytic functions and linked events. Powered by PoE (Power supply not included). Audio output port and in-built microphone, Input/Output ports and micro SD/SDHC/SDHX Card slot for Edge storage. Available in Titanium White. | 28974
CANON NETWORK CAMERA VB-H761LVE | 20 |  | 1062C001 | Outdoor vandal resistant fixed box network camera with IR LED illumination up to 60m. 20x optical zoom, auto focus, day/night switching, Enhanced Digital Zoom capabilities and Clear IR Mode. Multiple H.264 and Motion JPEG streams; max Full HD 1080p resolution at 30fps. Smart Shade Control - dynamic contrast. ADSR - Area-specific Data Size Reduction technology and Motion-Adaptive Noise Reduction. 8 in-built video & audio intelligent analytic functions, and linked events. IP66, NEMA250, IK09-rated and operating temperature in -50⁰ C to +55⁰ C (-58⁰ F to +131⁰ F). Powered by PoE+, PoE, 24V AC and 12V DC (Power supply not included). Two way audio, Input/Output ports and SD/SDHC/SDHX Card slot for Edge storage. Available in Titanium White. Includes wall/ceiling plate for easy surface mounting. | 95766
CANON NETWORK CAMERA VB-H760VE | 20 |  | 1063C001 | Outdoor vandal resistant fixed box network camera. 20x optical zoom, auto focus, day/night switching and Enhanced Digital Zoom capabilities. Multiple H.264 and Motion JPEG streams; max Full HD 1080p resolution at 30fps. Smart Shade Control - dynamic contrast. ADSR - Area-specific Data Size Reduction technology and Motion-Adaptive Noise Reduction. 7 in-built video intelligent analytic functions. IP66, NEMA250, IK09-rated and operating temperature in -10⁰ C to +55⁰ C (-14⁰ F to +131⁰ F). Powered by PoE(Power supply not included) and SD/SDHC/SDHX Card slot for Edge storage. Available in Titanium White. Includes wall/ceiling plate for easy surface mounting. | 86328
CANON NETWORK CAMERA VB-H751LE | 20 |  | 1386C001 | Outdoor fixed box network camera with IR LED illumination up to 30m. 2.4x optical zoom, day/night switching. Multiple H.264 and Motion JPEG streams; max Full HD 1080p resolution at 30fps. Smart Shade Control - dynamic contrast. ADSR - Area-specific Data Size Reduction technology and Motion-Adaptive Noise Reduction. 8 in-built video & audio intelligent analytic functions, and linked events. IP66, NEMA250-rated and operating temperature in -50⁰ C to +55⁰ C (-58⁰ F to +131⁰ F). Powered by PoE+, PoE), 24V AC | 87054
Fixed Dome
CANON NETWORK CAMERA VB-S800D | 20 |  | 8820B001 | Indoor compact fixed dome network camera. Fixed 2.7mm wide-angle lens (95.0⁰ AOV 16:9) and digital night mode. Multiple H.264 and Motion JPEG streams; max Full HD 1080p resolution at 30fps. Smart Shade Control - dynamic contrast. 6 in-built video & audio intelligent analytic functions. Powered by PoE (Power supply not included). Two way audio, Input/Output ports and micro SD/SDHC/SDHX Card slot for Edge storage. Available in Silver. | 21714
CANON NETWORK CAMERA VB-M641VE | 20 |  | 0308C001 | Outdoor vandal resistant fixed dome network camera with remote PTRZ configuration. 2.4x optical zoom and day/night switching. Multiple H.264 and Motion JPEG streams; max 1.3MP 720p resolution at 30fps. Smart Shade Control - dynamic contrast. ADSR - Area-specific Data Size Reduction technology. 8 in-built video & audio intelligent analytic functions, and linked events. IP66, NEMA250 and IK10-rated and operating temperature in -40⁰ C to +55⁰ C (-40⁰ F to +131⁰ F) with optional heater fitted. Powered by PoE, 24V AC and 12V DC (Power supply not included). Two way audio, Input/Output ports and micro SD/SDHC/SDHX Card slot for Edge storage. Pigtail cable connection. Available in Titanium White. Includes wall/ceiling plate for easy surface mounting. Optional heater unit HU641-VB sold separately. | 65274
CANON NETWORK CAMERA VB-M641V | 20 |  | 0309C001 | Indoor vandal resistant fixed dome network camera with remote PTRZ configuration. 2.4x optical zoom, day/night switching. Multiple H.264 and Motion JPEG streams; max 1.3MP 720p resolution at 30fps. Smart Shade Control - dynamic contrast. ADSR - Area-specific Data Size Reduction technology. 8 in-built video & audio intelligent analytic functions, and linked events. IK10-rated. Powered by PoE, 24V AC and 12V DC (Power supply not included). Two way audio, Input/Output ports and micro SD/SDHC/SDHX Card slot for Edge storage. Available in Titanium White. Includes wall/ceiling plate for easy surface mounting. | 52932
CANON NETWORK CAMERA VB-S805D | 20 |  | 9900B001 | Indoor compact fixed dome network camera. Fixed 2.7mm wide-angle lens (95⁰ AOV 16:9) and digital night mode. Multiple H.264 and Motion JPEG streams; max 1.3MP 720p resolution at 30fps. Smart Shade Control - dynamic contrast. 6 in-built video & audio intelligent analytic functions. Powered by PoE (Power supply not included). Two way audio, Input/Output ports and micro SD/SDHC/SDHX Card slot for Edge storage. Available in Silver. | 20262
CANON NETWORK CAMERA VB-M640VE | 20 |  | 0310C001 | Outdoor vandal resistant fixed dome network camera with PTRZ configuration. 2.4x optical zoom, day/night switching. Multiple H.264 and Motion JPEG streams; max 1.3MP 720p resolution at 30fps. Smart Shade Control - dynamic contrast. ADSR - Area-specific Data Size Reduction technology. 6 in-built video intelligent analytic functions. IP66, NEMA250 and IK10-rated and operating temperature in -10⁰ C to +55⁰ C (-14⁰ F to +131⁰ F). Powered by PoE (Power supply not included) and micro SD/SDHC/SDHX Card slot for Edge storage. Pigtail cable connection. Available in Titanium White. Includes wall/ceiling plate for easy surface mounting. | 57288
CANON NETWORK CAMERA VB-M640V | 20 |  | 0311C001 | Indoor vandal resistant fixed dome network camera with remote PTRZ configuration. 2.4x optical zoom, day/night switching. Multiple H.264 and Motion JPEG streams; max 1.3MP 720p resolution at 30fps. Smart Shade Control - dynamic contrast. ADSR - Area-specific Data Size Reduction technology. 6 in-built video intelligent analytic functions. IK10-rated. Powered by PoE (Power supply not included) and micro SD/SDHC/SDHX Card slot for Edge storage. Available in Titanium White. Supplied with wall/ceiling mounting plate. | 43494
CANON NETWORK CAMERA VB-M620VE | 20 |  | 9907B001 | Outdoor vandal resistant fixed dome network camera with remote PTRZ configuration. 2.4x optical zoom, day/night switching. Multiple H.264 and Motion JPEG streams; max 1.3MP 720p resolution at 30fps. Smart Shade Control - dynamic contrast. 6 in-built video & audio intelligent analytic functions. IP66 and IK10-rated and operating temperature in -30⁰ C to +50⁰ C (-22⁰ F to + 122⁰ F) with optional heater fitted. Powered by PoE, 24V AC and 12V DC (Power supply not included). Two way audio, Input/Output ports and SD/SDHC/SDHX Card slot for Edge storage. Available in Silver. Optional heater unit HU600-VB sold separately. | 52932
CANON NETWORK CAMERA VB-H651V | 20 |  | 1385C001 | Indoor vandal resistant fixed dome network camera with remote PTRZ configuration. 2.4x optical zoom, day/night switching. Multiple H.264 and Motion JPEG streams; max Full HD 1080p resolution at 30fps. Smart Shade Control - dynamic contrast. ADSR - Area-specific Data Size Reduction technology and Motion-Adaptive Noise Reduction. 8 in-built video & audio intelligent analytic functions, and linked events. IK10-rated. Powered by PoE, 24V AC and 12V DC (Power supply not included). Two way audio, Input/Output ports and micro SD/SDHC/SDHX Card slot for Edge storage. Available in Titanium White. Includes wall/ceiling plate for easy surface mounting. | 60918
CANON NETWORK CAMERA VB-H630VE | 20 |  | 9903B001 | Outdoor vandal resistant fixed dome network camera with remote PTRZ configuration. 2.4x optical zoom and day/night switching. Multiple H.264 and Motion JPEG streams; max Full HD 1080p resolution at 30fps. Smart Shade Control - dynamic contrast. 6 in-built video & audio intelligent analytic functions. IP66 and IK10-rated and operating temperature in -30⁰ C to +50⁰ C (-22⁰ F to +122⁰ F) with optional heater fitted. Powered by PoE, 24V AC and 12V DC (Power supply not included). Two way audio, Input/Output ports and SD/SDHC/SDHX Card slot for Edge storage. Available in Silver. Optional heater unit HU600-VB sold separately. | 65274
CANON NETWORK CAMERA VB-H630D | 20 |  | 9904B001 | Indoor fixed dome network camera with remote PTRZ configuration. 2.4x optical zoom and day/night switching. Multiple H.264 and Motion JPEG streams; max Full HD 1080p resolution at 30fps. Smart Shade Control - dynamic contrast. 6 in-built video & audio intelligent analytic functions. Powered by PoE, 24V AC and 12V DC (Power supply not included). Two way audio, Input/Output ports and SD/SDHC/SDHX Card slot for Edge storage. Available in Silver. | 52206
CANON NETWORK CAMERA VB-M620D | 20 |  | 9908B001 | Indoor fixed dome network camera with remote PTRZ configuration. 2.4x optical zoom, day/night switching. Multiple H.264 and Motion JPEG streams; max 1.3MP 720p resolution at 30fps. Smart Shade Control - dynamic contrast. 6 in-built video & audio intelligent analytic functions. Powered by PoE, 24V AC and 12V DC (Power supply not included). Two way audio, Input/Output ports and SD/SDHC/SDHX Card slot for Edge storage. Available in Silver. | 39864
CANON NETWORK CAMERA VB-H651VE | 20 |  | 1384C001 | Outdoor vandal resistant fixed dome network camera with remote PTRZ configuration. 2.4x optical zoom, day/night switching. Multiple H.264 and Motion JPEG streams; max Full HD 1080p resolution at 30fps. Smart Shade Control - dynamic contrast. ADSR - Area-specific Data Size Reduction technology and Motion-Adaptive Noise Reduction. 8 in-built video & audio intelligent analytic functions, and linked events. IP66, NEMA250 and IK10-rated and operating temperature in -40⁰ C to +55⁰ C (-40⁰ F to +131⁰ F) with | 81246
CANON NETWORK CAMERA VB-S800VE | 20 |  | 1388C001 | Outdoor compact fixed dome network camera. Fixed 2.7mm wide-angle lens (93.8⁰ AOV 16:9), digital night mode and built-in Omni-directional microphone. Multiple H.264 and Motion JPEG streams; max Full HD 1080p resolution at 30fps. Smart Shade Control - dynamic contrast, ADSR - Area-specific Data Size Reduction technology. 7 in-built video & audio intelligent analytic functions and linked events. IP66, IK10-rated and operating temperature in -25⁰ C to +50⁰ C (-14⁰ F to + 122⁰ F). Powered by PoE (Power supply not included). Audio output port and in-built microphone, Input/Output ports and micro SD/SDHC/SDHX Card slot for Edge storage. 1m pigtail cable connection. Available in Titanium White. | 33330
PTZ Dome
CANON NETWORK CAMERA VB-S31D | 20 |  | 8819B001 | Indoor compact network camera with lite-PT operation. Fixed 2.7mm wide angle lens (95.0° AOV 16:9) and digital night mode. Multiple H.264 and Motion JPEG streams; max Full HD 1080p resolution at 30fps. Smart Shade Control - dynamic contrast. 6 in-built video & audio intelligent analytic functions. Powered by PoE (Power supply not included). Two way audio, Input/Output ports and micro SD/SDHC/SDHX Card slot for Edge storage. Available in Silver. | 33330
CANON NETWORK CAMERA VB-S30D | 20 |  | 8818B001 | Indoor compact network camera with lite-PTZ operation. 3.5x optical zoom, auto focus, and digital night mode. Multiple H.264 and Motion JPEG streams; max Full HD 1080p resolution at 30fps. Smart Shade Control - dynamic contrast. 6 in-built video & audio intelligent analytic functions. Powered by PoE (Power supply not included). Two way audio, Input/Output ports and micro SD/SDHC/SDHX Card slot for Edge storage. Available in Silver. | 42042
CANON NETWORK CAMERA VB-R13VE | 20 |  | 1381C001 | Outdoor vandal resistant PTZ Dome network camera with 360⁰ endless rotation, auto-flip, and auto-tracking capabilities. 30x optical zoom, auto focus, day/night switching and Enhanced Digital Zoom capabilities. Multiple H.264 and Motion JPEG streams; max Full HD 1080p resolution at 30fps. Smart Shade Control - dynamic contrast. ADSR - Area-specific Data Size Reduction technology and Motion-Adaptive Noise Reduction. 9 in-built video & audio intelligent analytic functions, and linked events. IP66, NEMA250, IK10-rated and operating temperature in -50⁰ C to +55⁰ C (-58⁰ F to +131⁰ F). Powered by PoE+, PoE, 24V AC and 12V DC (Power supply not included). Two way audio, Input/Output ports and SD/SDHC/SDHX Card slot for Edge storage. 12cm Pigtail cable connection. Available in Titanium White. Requires WM10-VB Wall mount, CM10-VB Ceiling mount, or PA10-15-VB Pipe mount - sold separately. | 272183
CANON NETWORK CAMERA VB-R13 | 20 |  | 1383C001 | Indoor PTZ Dome network camera with 360⁰ endless rotation, auto-flip, and auto-tracking capabilities. 30x optical zoom, auto focus, day/night switching and Enhanced Digital Zoom capabilities. Multiple H.264 and Motion JPEG streams; max Full HD 1080p resolution at 30fps. Smart Shade Control - dynamic contrast. ADSR - Area-specific Data Size Reduction technology and Motion-Adaptive Noise Reduction. 9 in-built video & audio intelligent analytic functions, and linked events. Powered by PoE, 24V AC and 12V DC (Power supply not included). Two way audio, Input/Output ports and SD/SDHC/SDHX Card slot for Edge storage. Available in Titanium White. Includes ceiling plate for easy surface mounting. | 214830
CANON NETWORK CAMERA VB-R12VE | 20 |  | 1382C001 | Outdoor vandal resistant PTZ Dome network camera with 360⁰ endless rotation, auto-flip, and auto-tracking capabilities. 30x optical zoom, auto focus, day/night switching and Enhanced Digital Zoom capabilities. Multiple H.264 and Motion JPEG streams; max Full HD 1080p resolution at 30fps. Smart Shade Control - dynamic contrast. ADSR - Area-specific Data Size Reduction technology and Motion-Adaptive Noise Reduction. 7 in-built video intelligent analytic functions. IP66, NEMA250, IK10-rated and operating temperature in -50⁰ C to +55⁰ C (-58⁰ F to +131⁰ F). Powered by PoE+, PoE, 24V AC and 12V DC (Power supply not included). SD/SDHC/SDHX Card slot for Edge storage. Available in Titanium White. Requires WM10-VB Wall mount, CM10-VB Ceiling mount, or PA10-15-VB Pipe mount - sold separately. | 249678
CANON NETWORK CAMERA VB-R11VE | 20 |  | 0305C001 | Outdoor vandal resistant network PTZ Dome camera with 360⁰ endless rotation, auto-flip, and auto-tracking capabilities. 30x optical zoom, auto focus, and day/night switching. Multiple H.264 and Motion JPEG streams; max 1.3MP 720p resolution at 30fps. Smart Shade Control - dynamic contrast. ADSR - Area-specific Data Size Reduction technology. 9 in-built video & audio intelligent analytic functions, and linked events. IP66, NEMA250, IK10-rated and operating temperature in -50⁰ C to +55⁰ C (-58⁰ F to +131⁰ F). Powered by PoE+, PoE, 24V AC and 12V DC (Power supply not included). Two way audio, Input/Output ports and SD/SDHC/SDHX Card slot for Edge storage. 12cm Pigtail cable connection. Available in Titanium White. Requires WM10-VB Wall mount, CM10-VB Ceiling mount, or PA10-15-VB Pipe mount - sold separately. | 209748
CANON NETWORK CAMERA VB-R11 | 20 |  | 0306C001 | Indoor PTZ Dome network camera with 360⁰ endless rotation, auto-flip, and auto-tracking capabilities. 30x optical zoom, auto focus, and day/night switching. Multiple H.264 and Motion JPEG streams; max 1.3MP 720p resolution at 30fps. Smart Shade Control - dynamic contrast. ADSR - Area-specific Data Size Reduction technology. 9 in-built video & audio intelligent analytic functions, and linked events. Powered by PoE, 24V AC and 12V DC (Power supply not included). Two way audio, Input/Output ports and SD/SDHC/SDHX Card slot for Edge storage. Available in Titanium White. Includes ceiling plate for easy surface mounting. | 164736
CANON NETWORK CAMERA VB-R10VE | 20 |  | 0307C001 | Outdoor vandal resistant network PTZ Dome camera with 360⁰ endless rotation, auto-flip, and auto-tracking capabilities. 30x optical zoom, auto focus and day/night switching. Multiple H.264 and Motion JPEG streams; max 1.3MP 720p resolution at 30fps. Smart Shade Control - dynamic contrast. ADSR - Area-specific Data Size Reduction technology. 7 in-built video intelligent analytic functions. IP66, NEMA250, IK10-rated and operating temperature in -50⁰ C to +55⁰ C (-58⁰ F to +131⁰ F). Powered by PoE+, PoE, 24V AC and 12V DC (Power supply not included). SD/SDHC/SDHX Card slot for Edge storage. Available in Titanium White. Requires WM10-VB Wall mount, CM10-VB Ceiling mount, or PA10-15-VB Pipe mount - sold separately. | 192324
CANON NETWORK CAMERA VB-M50B | 20 |  | 1064C001 | Indoor PTZ network camera with 348⁰ rotation and large aperture lens ideal for low light applications. 5x optical zoom, auto focus, day/night switching and Clear IR Mode. Multiple H.264 and Motion JPEG streams; max 1.3MP 720p resolution at 30fps. Smart Shade Control - dynamic contrast, ADSR - Area-specific Data Size Reduction technology and Motion-Adaptive Noise Reduction. 9 in-built video & audio intelligent analytic functions and linked events. Powered by PoE, 24V AC and 12V DC (Power supply not included). Two way audio, Input/Output ports and SD/SDHC/SDHX Card slot for Edge storage. Only available in Black. | 232254
CANON NETWORK CAMERA VB-M42B | 20 |  | 9906B002 | BLACK VERSION Indoor PTZ network camera with 340⁰ rotation. 20x optical zoom, auto focus, and day/night switching. Multiple H.264 and Motion JPEG streams; max 1.3MP 720p resolution at 30fps. Smart Shade Control - dynamic contrast. 6 in-built video & audio intelligent analytic functions. Powered by PoE, 24V AC and 12V DC (Power supply not included). Two way audio, Input/Output ports and SD/SDHC/SDHX Card slot for Edge storage. Available in Black (/B). | 121902
CANON NETWORK CAMERA VB-M42S | 20 |  | 9906B001 | SILVER VERSION Indoor PTZ network camera with 340⁰ rotation. 20x optical zoom, auto focus, and day/night switching. Multiple H.264 and Motion JPEG streams; max 1.3MP 720p resolution at 30fps. Smart Shade Control - dynamic contrast. 6 in-built video & audio intelligent analytic functions. Powered by PoE, 24V AC and 12V DC (Power supply not included). Two way audio, Input/Output ports and SD/SDHC/SDHX Card slot for Edge storage. Available in Silver. | 121902
CANON NETWORK CAMERA VB-H652LVE | 20 |  | 1061C001 | Outdoor vandal resistant fixed dome network camera with IR LED illumination up to 20m, and NTSC video out for manual PT configuration. 2.4x optical zoom, day/night switching. Multiple H.264 and Motion JPEG streams; max Full HD 1080p resolution at 30fps. Smart Shade Control - dynamic contrast. ADSR - Area-specific Data Size Reduction technology and Motion-Adaptive Noise Reduction. 8 in-built video & audio intelligent analytic functions, and linked events. IP66, NEMA250 and IK10-rated and operating temperature in -40⁰ C to +55⁰ C (-40⁰ F to +131⁰ F) with optional heater fitted. Powered by PoE+, PoE, 24V AC and 12V DC (Power supply not included). Two way audio, Input/Output ports and micro SD/SDHC/SDHX Card slot for Edge storage. Available in Titanium White. Includes wall/ceiling plate for easy surface mounting. Optional heater unit HU652-VB sold separately. | 92862
CANON NETWORK CAMERA VB-H43B | 20 |  | 9902B002 | BLACK VERSION Indoor PTZ network camera with 340⁰ rotation. 20x optical zoom, auto focus, and day/night switching. Multiple H.264 and Motion JPEG streams; max Full HD 1080p resolution at 30fps. Smart Shade Control - dynamic contrast. 6 in-built video & audio intelligent analytic functions. Powered by PoE, 24V AC and 12V DC (Power supply not included). Two way audio, Input/Output ports and SD/SDHC/SDHX Card slot for Edge storage. Available in Black (/B). | 169092
CANON NETWORK CAMERA VB-H43S | 20 |  | 9902B001 | SILVER VERSION Indoor PTZ network camera with 340⁰ rotation. 20x optical zoom, auto focus, and day/night switching. Multiple H.264 and Motion JPEG streams; max Full HD 1080p resolution at 30fps. Smart Shade Control - dynamic contrast. 6 in-built video & audio intelligent analytic functions. Powered by PoE, 24V AC and 12V DC (Power supply not included). Two way audio, Input/Output ports and SD/SDHC/SDHX Card slot for Edge storage. Available in Silver. | 169092
CANON NETWORK CAMERA VB-S30VE | 20 |  | 1387C001 | Outdoor compact network camera with lite-PTZ operation. 3.5x optical zoom, auto focus, digital night mode and built-in Omni-directional microphone. Multiple H.264 and Motion JPEG streams; max Full HD 1080p resolution at 30fps. Smart Shade Control - dynamic contrast, ADSR - Area-specific Data Size Reduction technology. 7 in-built video & audio intelligent analytic functions and linked events. IP66, IK10-rated and operating temperature in -25⁰ C to +50⁰ C (-14⁰ F to + 122⁰ F). Powered by PoE (Power supply not included). Audio output port and in-built microphone, Input/Output ports and micro SD/SDHC/SDHX Card slot for Edge storage. 1m pigtail cable connection. Available in Titanium White. | 48576

## Recorder
Axis Communications |  | AUGUST-2017, RUB
Product Name | High volume order | Status | Product Number EUR | Product Description | MSRP
ЦЕНЫ УКАЗАНЫ БЕЗ УЧЁТА НДС!!!!
Recorder
AXIS S1016 MkII | 200 |  | 0202-820 | Axis Camera Station S1016 Recorder workstation tested and validated with AXIS products. Preloaded with AXIS Camera Station software with preconfigured AXIS Camera Station settings and all other necessary software e.g. Windows 10IoT. Includes licenses for 16 channels, three year hardware warranty and on-site hardware replacement service. International keyboard and mouse included. | 254022
AXIS S1032 MkII | 20 |  | 0202-830 | Axis Camera Station S1032 Recorder rack server validated and tested with AXIS products. Preloaded with AXIS Camera Station software with preconfigured AXIS Camera Station settings and all other necessary software e.g. Windows 10IoT. Includes licenses for 32 channels, three year hardware warranty and on-site hardware replacement service. | 500857
AXIS S1048 MkII | 20 |  | 0202-840 | Axis Camera Station S1048 Recorder rack server validated and tested with AXIS products. Preloaded with AXIS Camera Station software with preconfigured AXIS Camera Station settings and all other necessary software e.g. Windows 10IoT. Includes licenses for 48 channels, three year hardware warranty and on-site hardware replacement service. | 696873
AXIS S9101 | 20 | New | 01173-002 | Compact Desktop Terminal with micro form factor to be used with AXIS S1032 or AXIS S1048 recording servers. The terminal is preloaded with AXIS Camera Station software and all other necessary software e.g. Windows 10IoT. Includes three year hardware warranty and on-site hardware replacement service, international keyboard and mouse. | 101567
AXIS S9201 | 20 | New | 01174-002 | All-in-one Desktop Terminal with a 22 inch monitor for system overview, to be used with AXIS S1032 or AXIS S1048 recording servers. The terminal is preloaded with AXIS Camera Station software and all other necessary software e.g. Windows 10IoT. Includes three year hardware warranty and on-site hardware replacement service, as well as a universal keyboard and a computer mouse. | 137867
AXIS S9001 MkII | 20 | EOL, contact Order dept for availability | 0202-850 | Compact Desktop Terminal with small form factor to be used with Axis S1032 or Axis S1048 recording servers. The terminal is preloaded with AXIS Camera Station software client and all other necessary software e.g. Windows 10IoT. Includes three year hardware warranty and on-site hardware replacement service, international keyboard and mouse. | 145124
AXIS S9002 | 20 |  | 0202-860 | High performance Desktop Terminal to be used with Axis S1032 or Axis S1048 recording servers. Optimized for surveillance purposes with four monitors and supports up to three 4K streams. The terminal is preloaded with AXIS Camera Station software client and all other necessary software e.g. Windows 10IoT. Includes three year hardware warranty and on-site hardware replacement service, international keyboard and mouse. | 232243
AXIS S2008 | 200 |  | 0937-002 | AXIS Camera Station S2008 Appliance is an eight channel compact desktop Client/ Server including an integrated managed PoE switch validated and tested with Axis products. Preloaded with AXIS Camera Station software with preconfigured AXIS Camera Station settings and all other necessary software e.g. Windows 10IoT. Includes 4 TB storage, Universal licenses for 8 channels and three year hardware warranty.Supports up to 4k ultra HD. | 188687
AXIS S2016 | 200 |  | 0938-002 | AXIS Camera Station S2016 Appliance is an sixteen channel Client/ Server for rack-mount including an integrated managed PoE switch validated and tested with Axis products. Preloaded with AXIS Camera Station software with preconfigured AXIS Camera Station settings and all other necessary software e.g. Windows 10IoT. Includes 8 TB storage, Universal licenses for 16 channels and three year hardware warranty.Supports up to 4k ultra HD. | 304847
AXIS S2024 | 200 |  | 0939-002 | AXIS Camera Station S2024 Appliance is a twenty-four channel Client/ Server for rack-mount including an integrated managed PoE switch validated and tested with Axis products. Preloaded with AXIS Camera Station software with preconfigured AXIS Camera Station settings and all other necessary software e.g. Windows 10IoT. Includes 12 TB storage, Universal licenses for 24 channels and three year hardware warranty.Supports up to 4k ultra HD. | 362927

## Software
Axis Communications |  | AUGUST-2017, RUB
Product Name | High volume order | Status | Product Number EUR | Product Description | MSRP
ЦЕНЫ УКАЗАНЫ БЕЗ УЧЁТА НДС!!!!
Software Other
ACAP AXIS PERIMETER DEFENDER 1 LICENSE | 20 |  | 0333-606 | Single unit license for AXIS Perimeter Defender, a scalable and flexible video analytics application for perimeter surveillance and protection. Visit www.axis.com for supported products and application download. | 21707
ACAP AXIS PERIMETER DEFENDER 1 E-LICENSE | 20 |  | 0333-608 | Single unit e-license for AXIS Perimeter Defender, a scalable and flexible video analytics application for perimeter surveillance and protection. Visit www.axis.com for supported products and application download. | 21707
ACAP AXIS PERIMETER DEFENDER 10 LICENSE | 20 |  | 0333-607 | Ten (10) unit license for AXIS Perimeter Defender, a scalable and flexible video analytics application for perimeter surveillance and protection. Visit www.axis.com for supported products and application download. | 216997
ACAP AXIS PERIMETER DEFENDER 10 E-LICENSE | 20 |  | 0333-609 | Ten (10) unit e-license for AXIS Perimeter Defender, a scalable and flexible video analytics application for perimeter surveillance and protection. Visit www.axis.com for supported products and application download. | 216997
Axis Cross Line Detection | 30 |  | 0333-011 | Single unit license for AXIS Cross Line Detection, a basic cross line video analytic. Visit www.axis.com for supported products and application download. | 2105
Axis Cross Line Detection 10-pack | 30 |  | 0333-031 | Ten (10) unit license for AXIS Cross Line Detection, a basic cross line video analytic. Visit www.axis.com for supported products and application download. | 20255
Axis Cross Line Detection 50-pack | 30 |  | 0333-051 | Fifty (50) unit license for AXIS Cross Line Detection, a basic cross line video analytic. Visit www.axis.com for supported products and application download. | 98661
ACAP AXIS MOTION GUARD 1 E-LICENSE | 20 | New | 0333-600 | Single unit e-license for AXIS Motion Guard, a robust, installer-friendly motion detection video analytic. Visit www.axis.com for supported products and application download. | 4283
ACAP AXIS MOTION GUARD 10 E-LICENSE | 20 | New | 0333-601 | Ten (10) unit e-license for AXIS Motion Guard, a robust, installer-friendly motion detection video analytic. Visit www.axis.com for supported products and application download. | 42761
ACAP AXIS FENCE GUARD 1 E-LICENSE | 20 | New | 0333-604 | Single unit e-license for AXIS Fence Guard, a robust, installer-friendly perimeter protection video analytic. Visit www.axis.com for supported products and application download. | 4283
ACAP AXIS FENCE GUARD 10 E-LICENSE | 20 | New | 0333-605 | Ten (10) unit e-license for AXIS Fence Guard, a robust, installer-friendly perimeter protection video analytic. Visit www.axis.com for supported products and application download. | 42761
ACAP AXIS LOITERING GUARD 1 E-LICENSE | 20 | Delayed | 0333-602 | Single unit e-license for AXIS Loitering Guard, a robust, installer-friendly loitering detection video analytic. Visit www.axis.com for supported products and application download. | 4283
ACAP AXIS LOITERING GUARD 10 E-LICENSE | 20 | Delayed | 0333-603 | Ten (10) unit e-license for AXIS Loitering Guard, a robust, installer-friendly loitering detection video analytic. Visit www.axis.com for supported products and application download. | 42761
AXIS H. 264 50-user decoder license pack | 30 |  | 0160-050 | A license document that grants installation of AXIS AVC/H.264 decoder onto 50 separate computers. Applicable for all AXIS products that supports H.264 but does not have support for audio. | 3267
AXIS H.264 +AAC decoder 50-user decoder license pack | 30 |  | 0160-060 | A license document that grants installation of AXIS AVC/H.264 and ACC decoder onto 50 separate computers. Applicable for all AXIS products that supports H.264 that also have support for audio. | 3993
AXIS MPEG-4 +AAC decoder 50-user license | 30 |  | 0160-040 | A license document that grants installation of AXIS MPEG-4 and AAC decoder onto 50 separate computers. Applicable for all Axis products that supports MPEG-4. Required for models that supports AAC audio encoding (e.g. models: 207, 207W, 207MW, 212PTZ, 216FD, 223M) | 5009
AXIS STORE DATA MANAGER 10CH BASE E-LICENSE | 20 | Name changed | 01147-101 | AXIS Store Data Manager is a server side tool that is used to collect and arrange analytics data from retail analytics-enabled cameras. | 36227
AXIS STORE DATA MANAGER 1CH ADD-ON E-LICENSE | 200 | Name changed | 01147-111 | AXIS Store Data Manager is a server side tool that is used to collect and arrange analytics data. This article is for additional channels to be added to AXIS Store Dara Mgr 10P Core | 2105
AXIS STORE REPORTER E-LICENSE | 200 |  | 01147-061 | AXIS Store Reporter is a web-based tool that is used for graphical representation and reporting of statistical data gathered from Axis retail analytics applications. It is sold on a per channel basis. A license is valid until 31 Dec 2018. After this date the license will have to be renewed. | 9365
AXIS PEOPLE COUNTER E-LICENSE | 200 |  | 01147-011 | AXIS People Counter is a cost-efficient and scalable video analytics application for people counting. This business-improving application, installed on a network camera, enables accurate monitoring and analysis of customer flows. It is ideal for e.g. quick evaluation of marketing efforts, improving staff and store planning, or evaluating conversion rate if combined with point-of-sale data. | 27515
AXIS 3D PEOPLE COUNTER E-LICENSE | 200 |  | 01147-021 | AXIS 3D People Counter is a cost-efficient and scalable video analytics application for people counting in challenging conditions. This business-improving application, installed on a compatible network camera, enables precise monitoring and analysis of customer flows in crowded environments or in difficult lighting situations. The application is designed for AXIS P8804 Stereo Sensor Kit. | 27515
AXIS QUEUE MONITOR E-LICENSE | 200 |  | 01147-031 | AXIS Queue Monitor is a cost-efficient and scalable video analytics application for queue measurement and analysis. This application, installed on a network camera, provides statistics about queue duration and queue fluctuations over the course of the day, facilitating both staff planning and the comparison between store locations. | 33323
AXIS DEMOGRAPHIC IDENTIFIER E-LICE | 200 |  | 01147-041 | AXIS Demographic Identifier is a cost-efficient and scalable video analytics application for detecting and analyzing faces of store visitors, displaying gender and approximate age. | 33323
AXIS OCCUPANCY ESTIMATOR E-LICENSE | 200 |  | 01147-051 | AXIS Occupancy Estimator is a cost-efficient and scalable video analytics application for gathering and analyzing occupancy data. This application, installed on a network camera, is a valuable tool for improving service planning in places like shopping malls or entertainment venues. | 31145
AXIS TAILGATING DETECTOR E-LICENSE | 200 |  | 01147-071 | AXIS Tailgating Detector is a cost-efficient video analytics application for ensuring that only one person at a time is entering in an automated access control system. Preventing unauthorized entering, the camera-integrated application is ideal for subways, gyms, or other places where access cards are used | 31145
AXIS DIRECTION DETECTOR E-LICENSE | 200 |  | 01147-081 | AXIS Direction Detector is a cost-efficient and scalable video analytics application for detecting people moving in the wrong direction. This camera-integrated application reduces the need for physical barriers or extra staff in for example retail stores or airports, where it registers the number of people passing by and in what direction | 31145
AXIS RANDOM SELECTOR E-LICENSE | 200 |  | 01147-091 | AXIS Random Selector is a camera-integrated video analytics application for randomly singling out individuals for inspection. The application eliminates any bias in the selection and inspection of, for instance, employees leaving a store, and may thereby reduce employees’ discomfort. | 31145
Video Mgm Sw
ACS CORE DEVICE E-LICENSE | 20000 |  | 0879-010 | One (1) AXIS Camera Station version 5.0 Core Device license. Applicable for AXIS devices. A total of 32 Core Device licenses may be registered on a system. AXIS Camera Station is a monitoring and recording system mid-size installations optimized to take full advantage of Axis leading network cameras and video encoders. It combines easy setup with an intuitive user interface for efficient operation, quick investigation and high definition identification. Delivered as eLicense key. Note: eLicenses are non-cancellable, non-changeable and non-returnable. | 5735
ACS UNIVERSAL DEVICE E-LICENSE | 2000 |  | 0879-020 | One (1) Universal Device license applicable for AXIS Camera Station version 5.0 and up. AXIS Camera Station is a monitoring and recording system mid-size installations optimized to take full advantage of Axis leading network cameras and video encoders. It combines easy setup with an intuitive user interface for efficient operation, quick investigation and high definition identification. Delivered as eLicense key. Note: eLicenses are non-cancellable, non-changeable and non-returnable. | 10817
ACS 4 TO UNIVERSAL UPG E-LICENSE | 200 |  | 0879-040 | One (1) upgrade license applicable for existing licenses of AXIS Camera Station, version 1,2,3, 4. Each existing license in combination with this upgrade license enables upgrade to a AXIS Camera Station version 5 Universal Device license. Delivered as eLicense key. Note: eLicenses are non-cancellable, non-changeable and non-returnable. | 1379
ACS CORE TO UNIVERSAL UPG E-LICENSE | 2000 |  | 0879-030 | This license is primarily used when merging two or more version 5 systems into one large system. One (1) Upgrade license applicable for AXIS Camera Station version 5 Core Device license upgrade to Universal Device license. Delivered as eLicense key. Note: eLicenses are non-cancellable, non-changeable and non-returnable. | 5735
ACS 1 CORE DEVICE LICENSE | 2000 |  | 0879-050 | One (1) AXIS Camera Station version 5.0 Core Device license. Applicable for AXIS devices. A total of 32 Core Device licenses may be registered on a system. AXIS Camera Station is a monitoring and recording system mid-size installations optimized to take full advantage of Axis leading network cameras and video encoders. It combines easy setup with an intuitive user interface for efficient operation, quick investigation and high definition identification. Delivered as printed license code in envelope. | 5735
ACS 4 CORE DEVICE LICENSE | 200 |  | 0879-060 | Four (4) AXIS Camera Station version 5.0 Core Device licenses. Applicable for AXIS devices. A total of 32 Core Device licenses may be registered on a system. AXIS Camera Station is a monitoring and recording system mid-size installations optimized to take full advantage of Axis leading network cameras and video encoders. It combines easy setup with an intuitive user interface for efficient operation, quick investigation and high definition identification. Delivered as printed license code in envelope. | 22941
ACS 16 CORE DEVICE LICENSE | 200 |  | 0879-070 | Sixteen (16) AXIS Camera Station version 5.0 Core Device licenses. Applicable for AXIS devices. A total of 32 Core Device licenses may be registered on a system. AXIS Camera Station is a monitoring and recording system mid-size installations optimized to take full advantage of Axis leading network cameras and video encoders. It combines easy setup with an intuitive user interface for efficient operation, quick investigation and high definition identification. Delivered as printed license code in envelope. | 91765
ACS 32 CORE DEVICE LICENSE | 200 |  | 0879-080 | Thirtytwo (32) AXIS Camera Station version 5.0 Core Device licenses. Applicable for AXIS devices. A total of 32 Core Device licenses may be registered on a system. AXIS Camera Station is a monitoring and recording system mid-size installations optimized to take full advantage of Axis leading network cameras and video encoders. It combines easy setup with an intuitive user interface for efficient operation, quick investigation and high definition identification. Delivered as printed license code in envelope. | 183529
ACS 1 UNIVERSAL DEVICE LICENSE | 200 |  | 0879-090 | One (1) Universal Device license applicable for AXIS Camera Station version 5.0 and up. AXIS Camera Station is a monitoring and recording system mid-size installations optimized to take full advantage of Axis leading network cameras and video encoders. It combines easy setup with an intuitive user interface for efficient operation, quick investigation and high definition identification. Delivered as printed license code in envelope. | 10817
ACS 4 UNIVERSAL DEVICE LICENSE | 200 |  | 0879-100 | Four (4) Universal Device licenses applicable for AXIS Camera Station version 5.0 and up. AXIS Camera Station is a monitoring and recording system mid-size installations optimized to take full advantage of Axis leading network cameras and video encoders. It combines easy setup with an intuitive user interface for efficient operation, quick investigation and high definition identification. Delivered as printed license code in envelope. | 43269
ACS 10 UNIVERSAL DEVICE LICENSE | 200 |  | 0879-110 | Ten (10) Universal Device licenses applicable for AXIS Camera Station version 5.0 and up. AXIS Camera Station is a monitoring and recording system mid-size installations optimized to take full advantage of Axis leading network cameras and video encoders. It combines easy setup with an intuitive user interface for efficient operation, quick investigation and high definition identification. Delivered as printed license code in envelope. | 108172
ACS 20 UNIVERSAL DEVICE LICENSE | 200 |  | 0879-120 | Twenty (20) Universal Device licenses applicable for AXIS Camera Station version 5.0 and up. AXIS Camera Station is a monitoring and recording system mid-size installations optimized to take full advantage of Axis leading network cameras and video encoders. It combines easy setup with an intuitive user interface for efficient operation, quick investigation and high definition identification. Delivered as printed license code in envelope. | 216344
ACS 4 TO UNIVERSAL 1 UPG.LIC | 200 |  | 0879-170 | One (1) upgrade license applicable for existing licenses of AXIS Camera Station, version 1,2,3, 4. Each existing license in combination with this upgrade license enables upgrade to a AXIS Camera Station version 5 Universal Device license. Delivered as printed license code in envelope. | 1379
ACS 4 TO UNIVERSAL 5 UPG.LIC | 200 |  | 0879-180 | Five (5) upgrade licenses applicable for existing licenses of AXIS Camera Station, version 1,2,3, 4. Each existing license in combination with this upgrade license enables upgrade to a AXIS Camera Station version 5 Universal Device license. Delivered as printed license code in envelope. | 6897
ACS 4 TO UNIVERSAL 10 UPG.LIC | 200 |  | 0879-190 | Ten (10) upgrade licenses applicable for existing licenses of AXIS Camera Station, version 1,2,3, 4. Each existing license in combination with this upgrade license enables upgrade to a AXIS Camera Station version 5 Universal Device license. Delivered as printed license code in envelope. | 13794
ACS 4 TO UNIVERSAL 20 UPG.LIC | 200 |  | 0879-200 | Twenty (20) upgrade licenses applicable for existing licenses of AXIS Camera Station, version 1,2,3, 4. Each existing license in combination with this upgrade license enables upgrade to a AXIS Camera Station version 5 Universal Device license. Delivered as printed license code in envelope. | 27587
ACS CORE TO UNIVERSAL 1 UPG.LIC | 200 |  | 0879-130 | This license is primarily used when merging two or more version 5 systems into one large system. One (1) Upgrade license applicable for AXIS Camera Station version 5 Core Device license upgrade to Universal Device license. Delivered as printed license code in envelope. | 5735
ACS CORE TO UNIVERSAL 5 UPG.LIC | 200 |  | 0879-140 | This license is primarily used when merging two or more version 5 systems into one large system. Five (5) Upgrade license applicable for AXIS Camera Station version 5 Core Device license upgrade to Universal Device license. Delivered as printed license code in envelope. | 28676
ACS CORE TO UNIVERSAL 10 UPG.LIC | 200 |  | 0879-150 | This license is primarily used when merging two or more version 5 systems into one large system. Ten (10) Upgrade license applicable for AXIS Camera Station version 5 Core Device license upgrade to Universal Device license. Delivered as printed license code in envelope. | 57353
ACS CORE TO UNIVERSAL 20 UPG.LIC | 200 |  | 0879-160 | This license is primarily used when merging two or more version 5 systems into one large system. Twenty (20) Upgrade license applicable for AXIS Camera Station version 5 Core Device license upgrade to Universal Device license. Delivered as printed license code in envelope. | 114706
AXIS Camera Station 1 license add-on | 30 | EOL, contact Order dept for availability | 0202-032 | AXIS Camera Station version 1,2,3,4 licenses. Not applicable for version 5. License for 1 additional Axis network video channel. Delivered as a license code in an envelope. | 7187
AXIS Camera Station 10 license base pack DE | 30 | EOL, contact Order dept for availability Description changed | 0202-110 | AXIS Camera Station version 1,2,3,4 licenses. Not applicable for version 5. Base pack with a license for 10 Axis network video channels. Delivered in a box with CD-ROM and QIG. | 72526
AXIS Camera Station 10 license base pack EN | 30 | EOL, contact Order dept for availability Description changed | 0202-002 | In English. AXIS Camera Station version 1,2,3,4 licenses. Not applicable for version 5. Base pack with a license for 10 Axis network video channels. Delivered in a box with CD-ROM and QIG. | 72526
AXIS Camera Station 10 license base pack ES | 30 | EOL, contact Order dept for availability | 0202-130 | AXIS Camera Station version 1,2,3,4 licenses. Not applicable for version 5. Base pack with a license for 10 Axis network video channels. Delivered in a box with CD-ROM and QIG. | 72526
AXIS Camera Station 10 license base pack FR | 30 | EOL, contact Order dept for availability Description changed | 0202-120 | AXIS Camera Station version 1,2,3,4 licenses. Not applicable for version 5. Base pack with a license for 10 Axis network video channels. Delivered in a box with CD-ROM and QIG. | 72526
AXIS Camera Station 10 license base pack IT | 30 | EOL, contact Order dept for availability | 0202-140 | AXIS Camera Station version 1,2,3,4 licenses. Not applicable for version 5. Base pack with a license for 10 Axis network video channels. Delivered in a box with CD-ROM and QIG. | 72526
AXIS Camera Station 4 license base pack DE | 30 | EOL, contact Order dept for availability | 0202-210 | AXIS Camera Station version 1,2,3,4 licenses. Not applicable for version 5. Base pack with a license for 4 Axis network video channels. Delivered in a box with CD-ROM and QIG. | 28967
AXIS Camera Station 4 license base pack EN | 30 | EOL, contact Order dept for availability | 0202-052 | AXIS Camera Station version 1,2,3,4 licenses. Not applicable for version 5. Base pack with a license for 4 Axis network video channels. Delivered in a box with CD-ROM and QIG. | 28967
AXIS Camera Station 4 license base pack ES | 30 | EOL, contact Order dept for availability | 0202-230 | AXIS Camera Station version 1,2,3,4 licenses. Not applicable for version 5. Base pack with a license for 4 Axis network video channels. Delivered in a box with CD-ROM and QIG. | 28967
AXIS Camera Station 4 license base pack FR | 30 | EOL, contact Order dept for availability | 0202-220 | AXIS Camera Station version 1,2,3,4 licenses. Not applicable for version 5. Base pack with a license for 4 Axis network video channels. Delivered in a box with CD-ROM and QIG. | 28967
AXIS Camera Station 4 license base pack IT | 30 | EOL, contact Order dept for availability | 0202-240 | AXIS Camera Station version 1,2,3,4 licenses. Not applicable for version 5. Base pack with a license for 4 Axis network video channels. Delivered in a box with CD-ROM and QIG. | 28967
AXIS Camera Station 5 license add-on | 30 | EOL, contact Order dept for availability | 0202-012 | AXIS Camera Station version 1,2,3,4 licenses. Not applicable for version 5. License for 5 additional Axis network video channels. Delivered as a license code in an envelope. | 36227
AXIS Camera Station 20 license add-on | 30 | EOL, contact Order dept for availability | 0202-262 | AXIS Camera Station version 1,2,3,4 licenses. Not applicable for version 5. License for 20 additional Axis network video channel to AXIS Camera Station 4 or 10 license base pack. Delivered as a license code in an envelope. | 143673
AXIS Camera Station 4 license base pack E-DEL | 30 | EOL, contact Order dept for availability | 0202-700 | AXIS Camera Station version 1,2,3,4 licenses. Not applicable for version 5. Base pack with a license for 4 Axis network video channels. Note: E-delivery items are non-cancellable, non-changeable and non-returnable. | 28967
AXIS Camera Station 10 license base pack E-DEL | 30 | EOL, contact Order dept for availability | 0202-701 | AXIS Camera Station version 1,2,3,4 licenses. Not applicable for version 5. Base pack with a license for 10 Axis network video channels. Note: E-delivery items are non-cancellable, non-changeable and non-returnable. | 72526
AXIS Camera Station 1 license add-on E-DEL | 30 | EOL, contact Order dept for availability | 0202-702 | AXIS Camera Station version 1,2,3,4 licenses. Not applicable for version 5. License for 1 additional Axis network video channel. Note: E-delivery items are non-cancellable, non-changeable and non-returnable. | 7187
AXIS Camera Station 5 license add-on E-DEL | 30 | EOL, contact Order dept for availability | 0202-703 | AXIS Camera Station version 1,2,3,4 licenses. Not applicable for version 5. License for 5 additional Axis network video channels. Note: E-delivery items are non-cancellable, non-changeable and non-returnable. | 36227
AXIS Camera Station 20 license add-on E-DEL | 30 | EOL, contact Order dept for availability | 0202-707 | AXIS Camera Station version 1,2,3,4 licenses. Not applicable for version 5. License for 20 additional Axis network video channels. Note: E-delivery items are non-cancellable, non-changeable and non-returnable. | 143673

## Spare Part
Axis Communications |  | AUGUST-2017, RUB
Product Name | High volume order | Status | Product Number EUR | Product Description | MSRP
ЦЕНЫ УКАЗАНЫ БЕЗ УЧЁТА НДС!!!!
Cover/Dome
AXIS F4005-E CLEAR DOME 5PCS | 200 |  | 5801-461 | Standard clear dome for AXIS F4005-E, 5 pcs | 5735
ACC TOP COVER AXIS 209FD-R 10PCS | 30 |  | 5500-301 | Replaceable cover for AXIS 209FD-R, 10 pcs. Includes dry bags | 18077
SPR DOME CLEAR AXIS 215 PTZ-E | 30 |  | 5700-291 | Spare clear dome for AXIS 215-PTZ-E. Includes mounting ring, clear bubble, rubber gasket and 4 screws. | 7187
ACC DOME AXIS 216FD GLASS SMOKED | 30 |  | 5005-001 | Casing with smoked transparent cover for AXIS 216FD/216MFD/P3301 | 2105
ACC DOME AXIS 216FD GLASS CLEAR | 30 |  | 5005-011 | Casing with clear transparent cover for AXIS 216FD/216MFD/P3301 | 2105
ACC DOME AXIS 216FD-V GLASS SMOKED | 30 |  | 5005-061 | Vandal-resistant casing with smoked transparent cover. Can also upgrade an AXIS 216FD/216MFD/P330X/M320X to an AXIS 216FD-V/216MFD-V/P330X-V/M320X-V | 5009
ACC DOME AXIS 225FD GLASS SMOKED | 30 |  | 5003-011 | Smoked dome glass for AXIS 225FD | 4283
ACC MOUNT KIT 23XD DOME IN SMOKE | 30 |  | 21774 | Smoked dome, indoor for AXIS 231/232D. | 2033
ACC DOME 23XD INDOOR PLASTIC CLEAR | 30 |  | 21777 | Clear dome, indoor for AXIS 231/232D (included with AXIS 231D/232D), available as spare part. | 2033
AXIS M3004-V/05-V CLEAR DOME | 30 |  | 5800-631 | Original top cover with clear dome for AXIS M3004-V/05-V | 1379
AXIS M3006 CLEAR DOME 5PCS | 20 |  | 5800-731 | Original white top cover with clear dome for AXIS M3006, 5pcs. | 18077
AXIS M3007 CLEAR DOME 5PCS | 400 |  | 5800-741 | Original white top cover with clear dome for AXIS M3007, 5pcs. | 18077
AXIS M3024 CLEAR DOME 5PCS | 400 |  | 5800-711 | Standard clear domes for AXIS M3024, 5 pcs | 18077
AXIS M3025/26 CLEAR DOME 5PCS | 160 |  | 5800-721 | Standard clear domes for AXIS M3025, M3026. 5 pcs | 18077
AXIS M3027 CLEAR DOME 5PCS | 160 |  | 5800-751 | Standard clear domes for AXIS M3027, 5 pcs | 18077
AXIS M3044-V/45-V/46-V CL DOME 5P | 400 |  | 5801-841 | Standard clear dome for AXIS M3044-V/45-V/46-V, 5 pcs | 7187
AXIS M30 DOME COVER CASING A 5PCS | 200 |  | 5901-241 | Original white casing with clear dome for M3044/45/46-V/-WV and AXIS Companion Dome cameras. 5 pcs. | 10817
AXIS M30 CASING B WHITE 5P | 20 |  | 01153-001 | Original white casing for AXIS M3047/48-P. 5 pcs. | 5735
TOP COVER AXIS M311X-R 10PCS | 30 |  | 5700-641 | Original dark grey top cover including dome and screws for AXIS M311X-R. 10 pcs | 18077
TOP COVER AXIS M311X-VE | 10 |  | 5800-361 | ORIGINAL TOP COVER FOR AXIS M311X-VE, INCLUDING OPENING TOOL AND ALLEN KEY. | 2105
TOP COVER M311X-VE NOCAP 10 PCS | 10 |  | 5800-061 | Original top cover including dome and screws for AXIS M311X-VE No Cap. 10 pcs. | 18077
TOP COVER M311X-VE 10 PCS | 10 |  | 5800-051 | Original top cover including dome and screws for AXIS M311X-VE. 10 pcs. | 18077
AXIS M501X DOME | 10 |  | 5800-111 | Spare part AXIS M501X dome, pre-mounted in the white top casing. Opening tool and gasket are included. | 2105
AXIS P32-V CLEAR DOME A 5P | 20 |  | 5506-131 | Standard clear dome for AXIS P32-V Series, 5 pcs | 12269
AXIS P32-VE CLEAR DOME A 5P | 20 |  | 5506-121 | Standard clear dome for AXIS P32-VE Series, 5 pcs | 12269
AXIS P32-LV SEMI SMOKED DOME A 5P | 20 |  | 5504-981 | Semi smoked domes for AXIS P32-LV Series, 5 pcs | 12269
AXIS P32-LVE SEMI SMOKED DOME A 5P | 20 |  | 5504-991 | Semi smoked domes for AXIS P32-LVE Series, 5 pcs | 12269
SPR AXIS P3343 DOME KIT | 15 |  | 5700-321 | Dome Kit for AXIS P3343, AXIS P3344, AXIS P3353 and AXIS P3354 as spare part. Includes a clear bubble, mounted on o plastic dome cover and a separate smoked bubble. | 2105
SPR AXIS P3343-V DOME KIT | 30 |  | 5700-311 | Dome kit for AXIS P3343-V, AXIS P3344-V, AXIS P3363-V and AXIS P3364-V as spare part. Includes a clear bubble, mounted on an aluminium dome cover and a separate smoked bubble. | 5009
SPR DOME KIT AXIS P3343-VE | 30 |  | 5700-341 | Dome Kit for AXIS P3343-VE, P3344-VE, AXIS P3363-VE and AXIS P3364-VE as spare part. Includes a clear bubble, mounted on an aluminium dome cover and a separate smoked bubble. | 5009
SPR AXIS P3346 DOME KIT | 30 |  | 5700-901 | Dome Kit for AXIS P3346 as spare part. Includes a clear bubble, mounted on o plastic dome cover and a separate smoked bubble. | 2468
SPR AXIS P3346-V DOME KIT | 30 |  | 5700-911 | Dome kit for AXIS P3346-V, P3367-V and AXIS P3384-V as spare part. Includes a clear bubble, mounted on a zinc alloy dome cover and a separate smoked bubble. | 5372
SPR AXIS P3346-VE DOME KIT | 30 |  | 5700-921 | Dome Kit for AXIS P3346-VE, P3367-VE, AXIS P3384-VE as spare part. Includes a clear bubble, mounted on an aluminium dome cover and a separate smoked bubble. | 5372
AXIS P3364-LV DOME KIT | 20 |  | 5800-691 | Dome kit for AXIS P3364-LV. The dome is pre-mounted in the standard white top cover casing. | 5372
AXIS P3364-LVE DOME KIT | 20 |  | 5800-681 | Dome kit for AXIS P3364-LVE. The dome is pre-mounted in a standard white top cover casing. | 5372
AXIS P3707-PE CLEAR DOME KIT | 20 |  | 5801-521 | Dome kit for AXIS P3707-PE. The dome is pre-mounted in the standard white top cover casing. | 7187
SPR TOP COVER AXIS P39-R 10 PCS | 20 |  | 5801-111 | Original top cover including dome and screws for AXIS P39-R Series. 10 pieces. | 18077
AXIS P54 CLEAR DOME | 20 |  | 5800-771 | Clear dome for AXIS P54-series. | 3557
AXIS P5512-E DOME KIT | 10 |  | 5800-281 | Dome kit for AXIS P5512-E. Clear-/smoked dome and dome cover included. | 3557
AXIS Q6128 CLEAR DOME 1P | 20 |  | 5801-871 | Standard clear dome for AXIS Q6128-E. | 4646
AXIS P553X CLEAR DOME | 10 |  | 5800-251 | Original clear dome for AXIS P5522/-E, AXIS P5532/-E, AXIS P5534/-E. | 2468
AXIS P553X SMOKED DOME | 10 |  | 5800-191 | Original smoked dome for AXIS P5522/-E, AXIS P5532/-E, AXIS P5534/-E. | 2468
AXIS DOME CLEAR P5544 | 30 |  | 5800-391 | Sparepart dome for AXIS P5544. Note that this product does not contain the fisheye lens. | 3557
AXIS P5624-E/35-E CLEAR DOME | 20 |  | 5506-141 | Clear dome for AXIS P56 Series cameras. | 3557
SPR BUBBLE KIT SMOKED T95A | 30 |  | 5700-131 | Replacement smoked bubble for AXIS T95A. Includes aluminum ring, rubber gasket and screws. | 9510
SPR BUBBLE KIT CLEAR T95A | 30 |  | 5700-121 | Replacement clear bubble for AXIS T95A. Includes aluminum ring, rubber gasket and screws. | 9510
AXIS Q3505-V CLEAR DOME 5P | 20 |  | 5505-611 | Standard clear domes for AXIS Q35-V Series, 5 pcs | 12995
AXIS Q35 CLEAR DOME A 5PCS | 20 | New | 01180-001 | Standard clear dome with anti-scratch hard coating. Compatible with AXIS Q3517-LV/-LVE. 5x domes per pack. | 14447
AXIS Q3505-VE CLEAR DOME 5P | 20 |  | 5505-631 | Standard clear dome for AXIS Q3505-VE. 5pcs | 14447
AXIS Q36-VE CLEAR DOME | 20 |  | 5801-511 | Standard clear dome for AXIS Q36 Series. | 3557
AXIS Q37 CLEAR DOME A | 20 |  | 5507-311 | Standard clear dome with anti-scratch hard coating. Compatible with AXIS Q3708-PVE and Q3709-PVE. Single pack. | 3557
AXIS Q6000-E CLEAR DOME | 20 |  | 5506-641 | Clear dome for AXIS Q6000-E | 5735
AXIS Q603X HD DOME KIT | 30 |  | 5700-811 | HD optimized dome kit for AXIS Q603X as spare part. Includes a clear bubble mounted on dome ring and a separate smoked bubble. | 6461
AXIS Q603X-E CLEAR DOME C | 30 |  | 5800-081 | Stand alone HD quality clear dome without line for the AXIS Q603X-E. | 5735
AXIS Q603X-E SMOKED DOME C | 10 |  | 5800-341 | Stand alone HD quality smoked dome without line for the AXIS Q603X-E. | 5735
AXIS Q60-E/C CLEAR DOME D | 20 |  | 5800-481 | Clear dome cover for AXIS Q60XX-E/-C series | 5735
AXIS Q60-E/C SMOKED DOME D | 20 |  | 5503-961 | Stand alone smoked dome for AXIS Q60XX-E/-C series | 5735
AXIS Q604X-S CLEAR DOME A | 20 |  | 5700-751 | Original clear dome for AXIS Q604X-S cameras | 5009
AXIS Q8414-LVS CLEAR DOME 5P | 20 |  | 5506-331 | Standard clear dome for AXIS Q8414-LVS. 5 pcs. | 7187
AXIS Q8414-LVS IR WINDOW A 5P | 20 |  | 5506-341 | Standard IR window with microphone hole and water-stop membrane for AXIS Q8414-LVS. 5 pcs. | 10817
AXIS T96B05 FRONT KIT 5 PCS | 20 |  | 5506-851 | Spare part window and window holder for AXIS T96B05 Outdoor Housing and AXIS P3905-RE. 5 Pcs. Includes screws. | 12269
AXIS A8105-E CLEAR DOME 5PCS | 800 |  | 5801-471 | AXIS A8105-E Clear Dome is sold as spare parts to the AXIS A8105-E Network Video Door Station and comes in packs of five clear dome covers. It enables easy on-site replacement in case the original dome cover has been damaged or vandalized. | 2541
Mounting
ACC ALLEN-KEY M3 TAMP PROOF 10PACK | 30 |  | 5500-491 | Allen-key for AXIS 209FD-R 10-pack | 2831
AXIS M10 BRACKET KIT 5P | 20 |  | 5901-211 | Contains 5pcs wall-and-corner mount bracket and 5pcs table-top stand. Compatible with AXIS M10 Series. | 2831
AXIS PT-MOUNT BRACKET A 5P | 20 | EOL, contact Order dept for availability | 5507-651 | Standard mount bracket including screws for AXIS Q1765-LE PT Mount and AXIS Q19 Series PT Mount models. 5pcs. | 4283
AXIS Q604X RECESSED MOUNT | 20 |  | 5505-161 | Spare part indoor recessed mount for mounting AXIS Q60 indoor cameras in drop ceilings. | 6461
P1214/P1214-E/P1224-E MOUNT BRACKET 5PCS | 20 |  | 5503-991 | Mount bracket for AXIS P1214, P1214-E and P1224-E. Allows to mount the sensor unit in different horizontal and vertical angles. | 4283
AXIS M501X MOUNTING KIT | 30 |  | 5800-121 | Original ceiling mount kit for both hard- and drop ceilings for the AXIS M501X. | 1089
AXIS Q3505-SVE SCREW KIT | 20 |  | 01200-001 | Screw Kit for AXIS Q3505-SVE. Includes 2x anti-loss mounting screws in marine-grade stainless steel SS316, and 1x TR20 resitorx insert bits. | 799
AXIS Q8414-LVS BACK CHASSIS WHITE | 20 |  | 5506-311 | Spare part powder coated white stainless steel back chassis with gaskets for AXIS Q8414-LVS. | 14447
AXIS Q8414-LVS BACK CHASSIS METAL | 20 |  | 5506-321 | Spare part brushed stainless steel metal back chassis with gaskets for AXIS Q8414-LVS. | 14447
AXIS T98A MOUNTING BRACKET | 10 |  | 5800-351 | Original stainless steel mounting bracket for AXIS T98A-VE Surveillance Cabinet series. | 4283
STAINLESS STEEL STRAPS 700MM 1 PAIR | 30 |  | 5700-981 | Original stainless steel straps for AXIS T91A47 60-110 mm and AXIS T91A67. Mouting tool (P/N 21776) is required. | 1016
STAINLESS STEEL STRAPS 1450MM 1 PAIR | 20 |  | 5800-811 | Original stainless steel straps for AXIS T91A47 110-400 mm. The straps also fit the AXIS T91A67. Mouting tool (P/N 21776) is required. | 1742
MAIN BODY CUP M3011/14 10PCS | 30 |  | 5700-511 | Metal cup for AXIS M3011 and AXIS M3014 Network Cameras. 10 pcs. | 15246
SPR AXIS P3343-VE SCREW KIT | 30 |  | 5700-351 | Screw Kit for AXIS P3343-VE and P3344-VE as spare part. Includes mounting screws, plugs and I/O connector. | 363
SPR AXIS P3343/-V SCREW KIT | 30 |  | 5700-301 | Screw kit för AXIS P3343, P3343-V, P3344 and P3344-V as spare part. Includes mounting screws, plugs and I/O connector. | 290
AXIS T94B02S MOUNTING BRACKET 5P | 20 |  | 5901-281 | Spare part mounting brackets for AXIS M20 Series, 5-pack. Includes 5x mounting brackets with 5x Gasket C M20. | 4283
AXIS T94F01S MOUNTING BRACKET | 20 |  | 5505-171 | Standard mount bracket for AXIS M3006-V, AXIS M3007-P/-PV, AXIS M3024-LVE/3025-VE/3026-VE | 1379
AXIS T94G01S MOUNTING PLATE | 20 |  | 5506-081 | Sparepart mounting bracket for AXIS Q1765-LE, Q1931-E, Q1932-E | 2105
AXIS T94K01S MOUNTING BRACKET 4P | 20 |  | 5505-551 | Sparepart mounting bracket for AXIS Q3505-V. 4 pcs | 8639
AXIS T94M01S MOUNTING BRACKET 4P | 20 |  | 5505-561 | Sparepart mounting bracket for AXIS Q3505-VE. 4 pcs | 10091
AXIS T94S01S MOUNTING BRACKET 4P | 20 |  | 5506-061 | Sparepart mounting bracket for AXIS P32-V Series. 4 pcs | 5009
AXIS T94T01S MOUNTING BRACKET 4P | 20 |  | 5506-071 | Sparepart mounting bracket for AXIS P32-VE Series. 4 pcs | 6461
STAINLESS STEEL STRAP 570MM 1 PAIR | 20 |  | 5700-701 | Marine-grade (SS 316L) stainless steel straps for mounting on poles between 105-178 mm (4.1-7.0 inches) in diameter. These are of hose clamp type and have no need for special mounting tool. 1 pair of straps included. | 1742
MOUNTING BRACKET AXIS P33XX-VE | 30 |  | 5700-691 | Original AXIS P33XX-VE mounting bracket for wall or hard ceilling. | 2105
AXIS T94K01L CAMERA CHANGE KIT A 5P | 20 |  | 5506-391 | Spare part kit for changing between compatible cameras in AXIS T94K01L Recessed Mount. Included in AXIS T94K01L Recessed Mount. 5 change kits. | 4283
AXIS T94M01L CAMERA CHANGE KIT A 5P | 20 |  | 5506-401 | Spare part kit for changing between compatible cameras in AXIS T94M01L Recessed Mount. Included in AXIS T94M01L Recessed Mount. 5 change kits. | 4283
AXIS T94V01S MOUNTING BRACKET | 20 |  | 5801-911 | Standard mounting bracket for AXIS Q36 Series Network Cameras. | 2831
AXIS ADAPTER BRACKET B FOR YP3040 | 20 |  | 5901-251 | Adapter bracket to YP3040 PAN TILT MOTOR for use with AXIS T93 camera housings. Suitable for indoor and outdoor use. Note that this bracket is included with P/N:5901-201 but not with P/N:5502-461. | 2105
Spare Part Other
ACC DESSICANT BAG 100PCS | 30 |  | 5500-591 | Dry bags for AXIS 209FD-R, 100 pcs | 2904
AXIS P1204 SENSOR UNIT | 20 |  | 5503-801 | Original sensor unit for AXIS P1204 with premounted cable. Cover skin and mounting kit is included. | 14447
AXIS P1214 SENSOR UNIT | 20 |  | 5503-811 | Original sensor unit for AXIS P1214 with premounted cable. Flush mount bracket included. | 14447
AXIS P1214-E SENSOR UNIT | 30 |  | 5503-821 | Original sensor unit for AXIS P1214-E with premounted cable. Flush mount bracket and sensor unit housing included. | 14447
SPR P1224-E SENSOR UNIT | 20 |  | 5800-991 | Original sensor unit for AXIS P1224-E with premounted cable. Flush mount bracket included. | 14447
ACC MAINS ADAPTOR AXIS 214 | 30 |  | 5500-211 | Mains adapter, AXIS 214, spare-part | 2831
ACC MAINS ADAPTOR PS-P | 30 |  | 5500-701 | Power supply PS-P for AXIS 215 PTZ | 2831
ACC PS-RACK | 30 |  | 22512 | Power supply for the Axis Video Server Rack | 36227
ACC MALE RJ45 AXIS 209FD-R | 30 |  | 5502-061 | Vibration resistant male RJ-45 connector suitable for RJ-45 version of AXIS M31XX-R and AXIS 209FD-R/MFD-R Network Cameras. | 1089
MAINS CABLE IEC-C13 | 10 |  | 5800-161 | Mains cable for AXIS One-Port Midspan, AXIS T8123/24, AXIS 291, AXIS Q7900, AXIS Video Server Rack, AXIS PoE Midspan 8-Port/16-Port, Power Supply AXIS T8412. | 1089
AXIS PATCH CABLE A 200MM 6PCS | 20 |  | 5506-451 | Set of patch cables for AXIS T8085 PS57 RACK MOUNT 500W 1U to connect AXIS T8646 POE+ OVER COAX BLADE | 5735
ACC MALE RJ45 AXIS 209FD-R 10PCS | 30 |  | 5502-051 | Vibration resistant male RJ-45 connector suitable for AXIS 209FD-R/MFD-R Network Camera. 10 pack | 10817
CABLE GLAND A M16 5PCS | 20 |  | 5800-961 | M16 cable gland for cable diameter of 4.5 to 10mm. IP68. 5 pcs. | 1379
ACC STAND PLASTIC AXIS 210/211 | 30 | EOL, contact Order dept for availability | 23452 | Plastic stand for AXIS 210 and 211 (A) Network Cameras | 1016
AXIS P3367-VE CASING KIT | 30 |  | 5800-601 | The kit contains a complete AXIS P3367-VE enclosure, heater and cable cover. The kit could also be used for converting an indoor version of AXIS P3346, P3367, P3384 and P3365 to an outdoor VE version. | 15609
AXIS P54-SERIES WEATHER COVER | 20 |  | 5505-151 | Sparepart weather cover for Axis P54-Series. | 2831
CONN KIT AXIS P1311 | 30 |  | 5500-851 | Kit for the AXIS P13XX-series. Content: one terminal connector 4P str 250mm BP LF and one 2P STR 3.81MM BP LF. | 653
CONN KIT AXIS Q7404 | 30 |  | 5700-161 | Terminal connectors for AXIS Q7404. Includes 8 pcs 2P 2.50MM, 4 pcs 4P 2.50MM and one 2P 3.81MM. In total 13 connectors. | 2541
AXIS M3004 LENS | 20 |  | 5800-641 | Original M12 lens for AXIS M3004 2.8mm. Focus tool included. | 3557
AXIS M3005 LENS | 20 |  | 5800-651 | Original M12 lens for AXIS M3005 2.8mm. Focus tool included. | 3557
AXIS M311X-R 2MM M12 LENS | 20 |  | 5700-711 | Original lens for AXIS M311X-R as spare part | 5735
LENS M12 2.8-6MM 5PCS | 20 |  | 5801-651 | Varifocal lens 2.8-6MM, F2.0, M12 thread. Standard lens for AXIS F1015. | 18077
LENS M12 2.8MM F2.0 10PCS | 20 |  | 5801-921 | Standard lens for AXIS F4005-E, AXIS F1005-E and AXIS P1214-E. | 14447
AXIS T93F TOP COVER | 20 |  | 5505-891 | Spare part top part of the housing including window. | 4283
ACC LENS CS VARIF 3-8MM DC-IR D/N | 30 |  | 5500-061 | CS mount Varifocal 3-8 mm DC-Iris for 221 | 9075
ACC LENS CS VARIF 3-8MM DC-IR | 30 |  | 5500-051 | CS mount Varifocal 3-8 mm DC-Iris for 211 | 7187
LENS 3-8MM 13VG308ASIR | 30 |  | 5700-601 | Varifocal 3-8mm DC-Iris Lens, CS mount. Original Lens for AXIS P1343 | 5445
LENS 3-8MM TG3Z0312FCS-MPIR-12 | 30 |  | 5700-611 | Original DC-IRIS IR-corrected Megapixel lens for P1344. | 14157
LENS CS 2.8-8MM F1.2 DC-I MP | 30 |  | 5700-881 | CS mounted Varifocal 2.8-8 mm DC-iris megapixel lens. Original lens for AXIS M1114. | 10817
POWER SUPPLY AXIS Q872X-E 230V | 1 |  | 5503-451 | IP66 rated power supply for AXIS Q872X-E with 230 V AC input. | 27515
LENS CS VF 2.8-8MM F1.2 P-IRIS | 20 |  | 5800-671 | Original CS mounted varifocal P-Iris lens 2.8-8mm for AXIS Q1604/14 and AXIS P1355/57 | 10817
LENS CS VF 2.8-8MM F1.2 DC-IR | 20 |  | 5800-661 | Original CS mounted varifocal DC-Iris lens 2.8-8mm for AXIS Q1602/04 and AXIS P1354/55 | 10817
AXIS LENS FUJINON CS 2.8-8MM P-IRIS | 20 |  | 5506-721 | Standard CS mounted varifocal P-Iris lens 2.8-8mm for AXIS Q1615. | 10817
LENS CS 2.8-8.5MM P-IRIS | 20 |  | 5801-491 | Standard CS mounted varifocal P-Iris lens 2.8-8.5mm for AXIS P1364. | 11543
LENS CS 2.8MM M13F02820 | 30 |  | 5700-821 | Fixed Iris Megapixel Lens 2.8mm, F2.0, CS mount. Original Lens for AXIS M1103/4. | 3557
LENS CS 2.9-8.2MM F1.4 DC SVGA | 30 |  | 5700-871 | Varifocal 2.9-8.2mm CS mounted SVGA DC-iris lens. Original lens for AXIS M1113 | 5009
LENS CS 4-10MM P-IRIS | 20 |  | 5801-011 | Standard lens for AXIS Q1635-E. | 18077
LENS CS 6.0MM F1.8 MP | 30 |  | 5700-861 | CS mounted 6.0 mm megapixel lens. Original lens for AXIS M1103/4 | 3557
AXIS LENS TAMRON C 4-13MM DC-IRIS | 20 |  | 5506-731 | Standard C mounted varifocal DC-Iris lens 4-13mm for AXIS Q1635. | 28967
POWER SUPPLY AXIS T8412 | 30 | EOL, contact Order dept for availability | 5700-702 | Power supply for AXIS T8412 Installation Display | 4283
AXIS Q872x-E SUNSHIELD KIT | 1 |  | 5800-321 | Sunshield for AXIS Q872x-E as sparepart. Including screws and washer | 21707
AXIS P3343-VE/44-VE CASING KIT | 20 |  | 5700-841 | The kit contains mounting bracket, bottom casing, heater and cable cover required for converting an indoor version of AXIS P3343/P3344 to an outdoor VE version. Note: Dome kit is not included, has to be ordered separately. | 10091
AXIS P3364-VE CASING KIT | 20 |  | 5506-471 | The kit contains mounting bracket, bottom casing, heater and cable cover required for converting an indoor version of AXIS P3364-V to an outdoor VE version. Note: Dome kit is not included, has to be ordered separately. | 10091
AXIS Q6000 LENS M12 1.37MM | 20 |  | 5506-981 | Standard lens kit M12 1.37mm for AXIS Q6000-E. Gasket included. | 4283
SPR BRACKET KIT AXIS Q60XX/P55XX | 30 |  | 5700-851 | Bracket kit for surface mounting a camera on a hard ceiling. Compatible with Q603X and P553X. Content: Bracket, screws with washers and wave springs. | 1742
CONN KIT AXIS M7014 | 20 |  | 5800-621 | Terminal connectors for AXIS M7014. Includes 2 pcs TERMINAL CONN 2P STR 2.50MM, rubber feet and mounting screws for the encoder. | 653
SPR CONN KIT AXIS Q7401 | 30 |  | 5500-831 | Connectors for AXIS Q7410 as spare parts. Includes two 2pin STR 2.50MM, one 6pin STR 2.50MM and one 2pin STR 3.81MM. In total 4 connectors. | 1379
CONN KIT AXIS P7214/Q7411 | 30 |  | 5800-611 | Terminal connectors for AXIS P7214 and AXIS Q7411. Includes 1 pcs TERMINAL CONN 6P STR 2.50MM, 2 pcs TERMINAL CONN 2P STR 2.50MM, rubber feet and mounting screws for the encoder. | 653
SPR CONN PUSH PULL PLUG IDC-8 IP67 | 30 |  | 5700-371 | Spare RJ45 connector plug for AXIS Q603X-E & AXIS P55XX-E. IP67 rated. | 3557
NETWORK CABLE WITH GASKET 5M | 10 |  | 5700-331 | Shielded outdoor network cable 5 meter. Pre mounted rubber gasket and male RJ45 connectors. For use with AXIS M11-E series, AXIS P13-E series, AXIS Q16-E series, AXIS Q1755-E, AXIS Q19-E series, AXIS P33-VE series and AXIS T92/3-E housings. | 726
AXIS Q60XX-C MULTI CONNECT CABLE 5M | 20 |  | 5800-491 | Cable between AXIS Q60XX-C and connection box AXIS T8605 | 10091
AXIS Q60XX-C MULTI CONNECT CABLE 7M | 20 |  | 5800-821 | Cable between AXIS Q60XX-C and connection box AXIS T8605 | 12995
AXIS T91G61/T91L61 SCREW KIT | 20 |  | 5901-391 | Screw kit for installing AXIS P55-E Series with either AXIS T91L61 or AXIS T91G61 Wall Mounts. Single-pack includes 3x bayonet screws, 3x securing screws, 3x springs and an installation guide. | 363
AXIS P5512 DOME KIT | 10 |  | 5800-141 | Dome kit for AXIS P5512. Clear-/smoked dome and ome cover included. | 3557
AXIS P5544 LENS KIT | 15 |  | 5800-401 | Spare part lens kit for AXIS P5544 | 28967
AXIS Q6000-E SOLO KIT | 20 |  | 5801-321 | Kit for making a stand-alone AXIS Q6000-E MkII installation without PTZ camera inside. Includes a metal cover lid, an internal adapter plate, and IP66-rated RJ45 push-pull connector. Use this kit together with an AXIS Q6000-E MkII network camera (not included) and the AXIS T8133 Midspan 30 W 1-port (not included). | 8639
AXIS Q603X-E DOME COVER RING | 10 |  | 5800-101 | Dome cover ring for AXIS Q603X-E including screws. | 1307
AXIS Q60XX-C COOLING MODULE | 20 |  | 5800-501 | Peltier element, inside and outside fan for AXIS Q60XX-C | 72526
SPR ELECTRONIC KIT T95A00 | 15 |  | 5700-081 | Electronic boards for replacement in AXIS T95A00 110-230 VAC. Includes 4 boards. | 15609
SPR ELECTRONIC KIT T95A10 | 15 |  | 5700-091 | Electronic boards for replacement in AXIS T95A10 24 VAC. Includes 3 boards. | 9510
SPR HEATER/FAN KIT T95A00 | 2 |  | 5700-101 | Replacement kit with 3 heaters and fans for AXIS T95A00 | 6969
SPR HEATER/FAN KIT T95A10 | 15 |  | 5700-111 | Replacement kit with 3 heaters and fans for AXIS T95A10 | 7187
SPR SCREW AND GLAND KIT T95A | 30 |  | 5700-151 | Replacement cable gland plate, cable glands and screws for AXIS T95A | 1742
SPR MAINS ADAPTOR PS-V EUR | 30 |  | 5700-201 | Power supply PS-V for AXIS M10 series. White Sparepart | 2831
AXIS T8005 POWER SUPPLY 5V 5W USB | 20 |  | 5901-191 | Switching power supply, 5W with microUSB connector. Including interchangeable regional power plugs for world wide use. | 2831
MAINS ADAPTOR PS-H | 20 |  | 5500-331 | 5V DC 2A power supply with 1.35x3.5 plug. Center (+) polarity. | 2831
SPR POWER SUPPLY 1U 310W FRONT | 30 |  | 5700-071 | Replacement power supply for AXIS Q7900 encoder rack | 23885
SPR POWER SUPPLY 1U 300W BL. FRONT | 20 |  | 5800-861 | Replacement power supply for AXIS Q7920 Video Encoder Chassis | 23885
AXIS T93G TOP COVER | 20 |  | 5506-971 | Spare part top part of the AXIS T93G housing including window. | 3557
SPR SUNSHIELD KIT T95A | 30 |  | 5700-141 | Replacement sunshield and lid for AXIS T95A | 4283
AXIS SUNSHIELD B | 20 |  | 5800-971 | Sunshield compatible with AXIS Q1765-LE, Q1931-E/32-E/41-E and Q2901-E | 2105
AXIS SUNSHIELD C | 20 |  | 5800-981 | Sunshield compatible with AXIS Q1765-LE PT Mount | 2105
AXIS P5512-E SUNSHIELD | 10 |  | 5800-151 | Sunshield for AXIS P5512-E. | 1742
SUNSHIELD KIT AXIS P553X-E | 30 |  | 5700-961 | Sunshield for AXIS P553X-E including mounting screws. | 2105
SUNSHIELD AXIS Q603X-E | 30 |  | 5700-951 | Sunshield for AXIS Q603X-E. | 2105
AXIS Q60XX-C SUNSHIELD | 20 |  | 5800-471 | Sunshield for AXIS Q60xx-C series | 2831
AXIS Q604X-S SUNSHIELD | 15 |  | 5504-671 | Stainless steel sunshield for AXIS Q604X-S | 21271
SUNSHIELD KIT T92E | 30 |  | 5700-941 | Sunshield for AXIS P134X-E, AXIS Q1755-E and AXIS Q192X-E. Includes mounting screws and Torx key. | 2541
AXIS T94U02S MOUNTING BRACKET | 20 |  | 5506-671 | Standard mounting bracket for AXIS Q3505-SVE made of stainless steel. Including gasket. | 12269
AXIS Q35 WEATHERSHIELD KIT A | 20 | New | 01179-001 | Original weathershield for AXIS Q35-LVE network camera series. Screws and gasket included. | 1742
AXIS WEATHERSHIELD KIT D | 20 |  | 5506-761 | Weathershield with screws for protecting the dome of an AXIS Q35-VE camera from rain, snow and sun. | 1452
AXIS WEATHERSHIELD KIT E | 20 |  | 5506-751 | Weathershield with screws for protecting the dome of an AXIS P32-VE camera from rain, snow and sun. | 1307
AXIS WEATHERSHIELD KIT M | 20 |  | 5507-321 | Standard weathershield for AXIS Q3709 | 2468
AXIS WEATHERSHIELD KIT N | 20 |  | 5801-851 | Standard weather shield for AXIS M2025/26 and AXIS Companion Bullet | 1742
AXIS WEATHERSHIELD KIT Q | 20 |  | 5801-451 | Standard weather shield for Axis Q36 Series, protecting the dome from rain, snow and sun. | 1742
WEATHERSHIELD KIT P3343/44-VE | 30 |  | 5800-011 | Original weathershield for AXIS P3343, AXIS P3344-VE, AXIS P3363-VE and AXIS P3364-VE. Screws included. | 1452
WEATHERSHIELD KIT P3346/67-VE | 10 |  | 5800-021 | Original weathershield for AXIS P3346, AXIS P3367-VE and AXIS P3384-VE. Screws included. | 1452
FRONT GLASS KIT AXIS T92E20/21 | 15 |  | 5700-831 | Complete Front Kit for AXIS T92E20/21. Content: Front Cover, Front Glass, Gasket & Screws. | 1452
ELECTRONIC KIT AXIS T92E20 | 15 |  | 5700-971 | Sparepart including the electronics module of the AXIS T92E20 housing including fan and screws. | 12995
FRONT KIT T92E24 | 30 |  | 5800-041 | Front kit including metal frame, window, heater, gasket and screws for AXIS T92E24 Thermal camera housing. Compatible with the 60mm TA-lens. | 68896
AXIS T92E EXTENSION KIT | 20 |  | 5506-101 | Extension front for AXIS T92E20 outdoor housing, allowing longer lenses than the standard housing. The kit includes aluminum front and extension part, window, gasket and screws. | 2831
AXIS M20 FRONT KIT A | 200 |  | 5901-291 | Replacement front window assembly for AXIS M2025-LE, M2026-LE. The kit comes with both a black and a white front cover ring. Includes one window and sealing gasket. | 2105
AXIS P14 FRONT KIT A | 20 |  | 5801-151 | Standard front for AXIS P1405-E, P1405-LE, P1405-LE MKII, P1425-E, P1425-LE, P1425-LE MKII, P1427-E, P1427-LE, P1435-LE. Includes front ring, window and gasket. | 2105
AXIS P14 FRONT KIT B | 20 |  | 5801-891 | Standard front for AXIS P1428-E and AXIS P1435-E. Includes front ring, window and gasket. | 2105
AXIS Q1765-LE FRONT KIT | 30 |  | 5801-101 | Sparepart front window for AXIS Q1765-LE | 2105
DROP CEILING KIT AXIS P553X/4X | 30 |  | 5800-131 | Original kit for mounting a AXIS P553X/4X pan tilt zoom camera in a soft/drop ceiling | 5735
SPR POWER SUPPLY AXIS T8412 < DK > | 30 |  | 5700-771 | Power supply for AXIS T8412 Installation Display | 4283
SPR FAN CASSETTE AXIS Q7900 E2 | 10 |  | 5800-271 | Original spare part fan cassette for AXIS Q7900 E2. | 14447
SPR FAN CASSETTE AXIS Q7920 | 15 |  | 5800-851 | Original spare part fan cassette for AXIS Q7920. | 7187
AXIS T98A05 CABINET DOOR | 20 |  | 5800-521 | Cabinet door for AXIS T98A Surveillance Cabinet. Stand alone. Used in T98A15-VE Cabinets. | 9365
AXIS T98A06 CABINET DOOR | 20 |  | 5800-531 | Cabinet door for AXIS T98A Surveillance Cabinet. Compatible cameras: AXIS M111X-E, AXIS P13XX-E, AXIS Q16XX-E, AXIS Q17XX-E, AXIS Q191X-E, AXIS Q192X-E. Used in T98A16-VE Cabinets. | 9365
AXIS T98A07 CABINET DOOR | 20 |  | 5800-541 | Cabinet door for AXIS T98A Surveillance Cabinet. Compatible cameras: AXIS P33-VE/-LVE and the outdoor bullet-style Q1765 and Q1931 cameras. Used in T98A17-VE Cabinets. | 9365
AXIS T98A08 CABINET DOOR | 20 |  | 5800-551 | Cabinet door for T98A. Compatible products: AXIS T91A61 Wall bracket for use with AXIS P55 and Q60-series or fixed dome pendant kits. Used in T98A18-VE Cabinets. | 9365
AXIS T98A09 CABINET DOOR | 20 |  | 5800-871 | Cabinet door for AXIS T98A. Compatible products: AXIS P54-Series. Used in T98A19-VE Cabinets. | 9365
AXIS P135X CONN KIT | 20 |  | 5800-381 | Terminal connectors for AXIS P135X-series. Includes 1 pcs TERMINAL CONNECTOR 4P STR 2.50MM, 1 pcs TERMINAL CONNECTOR 2P STR 3.81MM, 2 pcs TERMINAL CONNECTOR 2P STR 2.50MM | 653
AXIS T8123/4-E MIDSPAN SPARE KIT | 20 |  | 5800-371 | 2pcs RJ-45 waterproof plugs and 1pcs grounding wire for outdoor midspan T8123/4-E | 2105
FRONT KIT 60MM AXIS Q872X-E | 1 |  | 5800-311 | Frontkit for AXIS Q872X-E with 60mm lens as spare part. | 108825
FRONT KIT 35MM AXIS Q872X-E | 1 |  | 5800-301 | Frontkit for AXIS Q872X-E with 30mm lens as spare part | 50746
PT IR ILLUMINATOR KIT B | 20 |  | 5800-921 | Spare part illuminator kit for AXIS Q8665-LE. NOTE: it is not possible to upgrade a Q8665-E to become LE version | 94306
AXIS Q86-E LIGHT SENSOR BOX 230 V | 20 |  | 5505-761 | Light sensor box with integrated power supply for controlling IR illuminators and power AXIS Q8665-LE. Input power 230V AC. | 47116
AXIS Q8665-E BASE UNIT 24 V AC | 20 |  | 5801-171 | Spare part base unit for AXIS Q86-E 24 V AC. | 87046
AXIS Q8665-LE BASE UNIT 24V AC | 20 |  | 5801-191 | Spare part base unit for AXIS Q86-LE 24 V AC. | 87046
AXIS Q8665-E BASE UNIT 230V | 20 |  | 5801-161 | AXIS Q8665-E BASE UNIT 230 V AC | 87046
AXIS Q8631-E/32-E HOUSING TOP | 20 |  | 5801-291 | Spare part top housing with germanium window for AXIS Q8631-E/32-E. | 43487
AXIS Q8665 HOUSING TOP | 20 |  | 5801-281 | Spare part top housing with glass window for AXIS Q8665-E/-LE. | 28967
AXIS Q8665-LE ILLUMINATOR | 20 |  | 5801-261 | Spare part IR illuminator for AXIS Q8665-LE. Note. This is a single pack. | 58006
AXIS Q8665-LE ILLUMINATOR BRACKET | 20 | EOL, contact Order dept for availability | 5801-271 | Spare part IR illuminator bracket for AXIS Q8665-LE | 21707
AXIS Q8631/32/65 SUNSHIELD | 20 |  | 5801-311 | Spare parte sunshield for AXIS Q8631-E/32-E/65-E/65-LE | 4283
AXIS Q8665 WIPER | 20 |  | 5801-201 | Spare part wiper blade for AXIS Q8665-E/-LE including the stainless steel holder | 4283
AXIS Q8631/32/65 CAMERA CONN CABLE KIT | 20 |  | 5801-241 | Spare part kit consisting of Network-, communication- and power cable for AXIS Q8631/32/65. | 4283
AXIS Q8631/32/65 SEAL AND GASKET KIT | 20 |  | 5801-231 | Spare part kit for AXIS Q8631/32/65 consisting of mount bracket gasket, base unit cable glands, IR glands and housing gasket | 5735
AXIS Q8631/32/65 SCREW KIT | 20 | EOL, contact Order dept for availability | 5801-211 | Spare part screw kit for AXIS Q8631/32/65 consisting of all external screws and washers of the cameras | 5009
AXIS Q8721-E/22-E BASE | 20 |  | 5800-951 | Base assembly for the AXIS Q8721-E/22-E. | 50746
AXIS CONNECTOR A 2P2.5 STR 10PCS | 20 |  | 5505-261 | Axis male connector for legacy IO port . Pitch: 2.50 mm. 2pos terminal block. 10pack. | 1379
AXIS CONNECTOR A 4P2.5 STR 10PCS | 20 |  | 5800-891 | Axis male connector for limited and full IO port . Pitch: 2.50 mm. 4pos terminal block. 10pack. | 1379
AXIS CONNECTOR A 6P2.5 STR 10PCS | 20 |  | 5505-271 | Axis male connector for extended IO port . Pitch: 2.50 mm. 6pos terminal block. 10pack | 4283
AXIS CONNECTOR A 2P3.81 STR 10PCS | 20 |  | 5800-901 | Axis male connector for low voltage power. Pitch: 3.81 mm. 2pos terminal block. 10pack | 1379
AXIS CONNECTOR A 3P3.81 STR 10PCS | 20 |  | 5505-281 | Axis male connector for low voltage power. Pitch: 3.81 mm. 3pos terminal block. 10pack | 2105
AXIS CONN A 4P3.81 STR IN/OUT 10P | 20 |  | 5505-291 | Axis male connector for audio. Pitch: 3.81 mm. 2+2pos terminal block. 10pack | 2831
AXIS CONNECTOR A 4P3.81 STR 10PCS | 20 |  | 5505-251 | Axis male connector for low voltage power. Pitch: 3.81 mm. 4pos terminal block. 10pack | 2105
AXIS CONNECTOR A 2P5.08 STR 10PCS | 20 |  | 5505-301 | Axis male connector for low voltage power. Pitch: 5.08 mm. 2pos terminal block. 10pack | 2105
SPR 5 PORT GB ETHERNET SWITCH KIT | 20 |  | 5800-881 | Spare part internal switch for the AXIS Q8721-E/22-E Dual cameras,including brackets. | 43487
1.5 inch to M30 Male adapter | 30 |  | 5502-441 | Adapter to convert M30 to1.5" thread. Used to convert VT Dome mounts to 1.5" NPT thread. Black color. | 1379
AXIS Q1765 FOOT CHASSIS | 20 |  | 5506-091 | Sparepart foot chassis for AXIS Q1765-LE and AXIS Q193X-E. Note. This sales part does not include the mounting bracket (5506-081 AXIS T94G01S Mounting plate) | 2831
AXIS ADAPTER RJ45 MALE TO MALE | 20 |  | 5506-891 | Adapter for connecting Q6000-E to PTZ camera | 1089
AXIS ACI CONDUIT COVER A 10PCS | 20 |  | 01175-001 | Spare part plastic side covers for compatible AXIS T91- and AXIS T94- series of mounting accessories. 10 pcs per pack. | 1379

## System Accessory
Axis Communications |  | AUGUST-2017, RUB
Product Name | High volume order | Status | Product Number EUR | Product Description | MSRP
ЦЕНЫ УКАЗАНЫ БЕЗ УЧЁТА НДС!!!!
Poe
AXIS POE ACTIVE SPLITTER 5V AF | 20 |  | 5008-001 | Power over Ethernet (802.3af) compatible. Use with Power over Ethernet-midspans or PoE-enabled switches to enable Power over Ethernet for AXIS M1011/-W, AXIS M1031-W, AXIS M1043-W and AXIS 1044-W. | 4283
AXIS POE MIDSPAN 8-PORT | 15 |  | 5012-002 | 802.3af compliant power injector for standard Cat 5 network cables. Maximum cable length is 328ft/100m. Supporting up to eight Axis Network cameras/video servers. Metal casing. | 43487
AXIS POE MIDSPAN 16-PORT | 15 |  | 5012-012 | 802.3af compliant power injector for standard Cat 5 network cables. Maximum cable length is 328ft/100m. Supporting up to sixteen Axis Network cameras/video servers. Metal casing. | 58006
AXIS T8120 15W MIDSPAN 1-PORT | 600 |  | 5026-202 | Provides power over Ethernet to Axis network video products with built-in PoE support. AXIS T8120 is IEEE 802.3af compliant, ensuring compatibility with all Axis PoE Class 1-3 products. The midspan can be installed on a wall or shelf. | 4283
AXIS T8120 15W MIDSPAN 10PCS | 15 |  | 5026-222 | Provides power over Ethernet to Axis network video products with built-in PoE support. AXIS T8120 is IEEE 802.3af compliant, ensuring compatibility with all Axis PoE Class 1-3 products. The midspan can be installed on a wall or shelf. 10 pcs. | 38405
AXIS T81B22 DC 30W MIDSPAN | 30 |  | 5023-121 | PoE midspan for PTZ dome- and fixed outdoor cameras. IEEE802.3af compliant (max. 15W) at 12/24V DC input. IEEE802.3at compliant (max. 30W) at 12V DC input. Temp spec: -20 °C to 65 °C (-4 °F to 149 °F). | 7187
AXIS T8123-E OUTDOOR MIDSPAN 30w | 30 |  | 5030-231 | Outdoor ready IP66-rated midspan compliant with IEEE802.3af and 802.3at. Built in surge protection and IP66-rated male RJ45 connector is included. Delivers up to 30W. Temperature specification: -40°C to 55°C (-40° to 131°F) for 30W and -40°C to 65°C (-40°F to 149°F) for 15.4W. | 18077
AXIS T8133 30W MIDSPAN | 600 |  | 5900-292 | Single port midspan for Power over Ethernet Plus (PoE+) IEEE 802.3at Type 2 Class 4. Replaces AXIS T8123. | 5735
AXIS T8134 MIDSPAN 60W | 90 |  | 5900-332 | High PoE 1-port midspan 60W. Compliant with 802.3.at and PoE 802.3af. | 10817
AXIS T8154 60W SFP MIDSPAN | 200 |  | 5901-002 | AXIS T8154 60 W SFP Midspan is a compact, plug-and-play media converter with PoE. With its integrated power supply,it minimizes the amount of cabling and facilitates installation. AXIS T8154 offers data input through SFP or RJ45, and delivers High PoE 60 W. It works with all Axis network products supporting Power over Ethernet | 14447
AXIS T8124-E OUTDOOR MIDSPAN 60W | 30 |  | 5031-241 | Outdoor ready IP66-rated midspan for AXIS Q60-E. Built in surge protection and IP66-rated male RJ45 connector is included. Delivers up to 60W. Temperature specification: -40°C to 50°C (-40° to 122°F). | 23159
AXIS T8125 AC 24V MIDSPAN 60W | 15 |  | 5900-251 | 60W PoE midspan for 24V AC input. | 11543
AXIS T8127 60 W SPLITTER 12/24 V DC | 20 |  | 5500-001 | PoE splitter. Can deliver both 12 and 24 V DC (user selectable) from High PoE 60W midspan. Useful to power and connect non-PoE devices like IP cameras, magnetic locks for access control systems, WiFi AP, thin clients etc. | 6461
AXIS T8129 PoE EXTENDER | 90 |  | 5025-281 | Power over Ethernet extender repeates the data signal and forward the PoE to the camera, PoE+ compliant it is compatible with all Axis cameras. No additional power supply is required. The maximum total distance between switch and camera depends on the power input and the power required by the camera, but all cameras can be at least extended to 200 meter connection. | 14447
AXIS T8516 PoE+ NETWORK SWITCH | 20 |  | 5801-692 | PoE+ managed gigabit network switch, optimized for Axis network products. 2 SFP/RJ45 uplink ports and 16 PoE+ ports with 250W power supply. Built in DCHP server for plug-and-play camera setup. Easy system configuration for effective installation of Axis network products. | 50746
AXIS T8640 POE+ OVER COAX ADAP | 10 |  | 5026-401 | Pair of Ethernet over COAX adapters that enable use of COAX cables for PoE applications, supports IEEE802.3af/at. Powered by either PoE or power supply, dependent on power requirement at the device end. Diagnosics LEDs for power and link status in both base and device unit. Connectors: BNC and RJ45 connector and power input (for optional power supply). The package contains one base unit and one device unit. | 30056
AXIS T8641 POE+ OVER COAX BASE | 90 |  | 5028-411 | Single Base unit of Ethernet over COAX adapter. The package contains one base unit. | 15028
AXIS T8642 POE+ OVER COAX DEVI | 90 |  | 5027-421 | Single Device unit of Ethernet over COAX adapter. The package contains one device unit. | 15028
AXIS T8646 POE+ OVER COAX BLADE | 15 |  | 5026-461 | Ethernet over COAX blade (6ch) that enable use of COAX cables for PoE applications, supports IEEE802.3af/at. For use with Axis video encoder chassis together with our AXIS T8082 or AXIS T8085 power supplies. Requires one AXIS T8642 POE+ OVER COAX DEVICE for every channel at the camera end. | 50746
AXIS T8646 POE+ OVER COAX BLADE KIT | 15 |  | 5026-471 | A Kit that contains one (1) AXIS T8646 POE+ OVER COAX BLADE and six (6) AXIS T8642 POE+ OVER COAX DEVICE for a complete 6 channel solution. | 123345
System Acc Other
AXIS T8310 CONTROL BOARD | 30 |  | 5020-001 | Modular control board for professional camera and video management. AXIS T8310 Control Board is a complete control board solution which includes AXIS T8311 Joystick, AXIS T8312 Keypad and AXIS T8313 Jog Dial. Includes required USB cables inter-connecting the units and a 2 meter USB cable to the workstation. AXIS T8310 Video Surveillance Control Board is supported in ACS ver. 3.3 or later. | 83416
AXIS T8311 JOYSTICK | 90 |  | 5020-101 | Professional joystick for accurate control of Axis pan/tilt/zoom and dome network cameras. Connects to the workstation over USB. Features a three-axis joystick with X/Y-axis for positioning and turning knob for zoom and 6 push-buttons. Includes a 2 meter USB cable for connection to the workstation. AXIS T8311Joystick is supported in ACS ver. 3.3 or later. | 28967
AXIS T8312 KEYPAD | 30 |  | 5020-201 | Professional 22 button keypad for quick navigation between workspaces, camera views and PTZ. Connects to the workstation over USB. Includes a 2 meter USB cable for connection to the workstation. AXIS T8312 Keypad is supported in ACS ver. 3.3 or later. | 32597
AXIS T8313 JOG DIAL | 30 |  | 5020-301 | Professional video surveillance jog dial for high precision playback, facilitating functions such as play, pause, index, image steps and fast search. 6 built-in push buttons additionally simplifies video forensics. AXIS T8313 Jog Dial is supported in ACS ver. 3.3 or later. | 28967
AXIS T8604 MEDIA CONVERTER SWITCH | 30 |  | 5027-041 | Four port media converter switch with 2 RJ45 ports and 2 SFP slots for optical fiber connection (SFP modules not inluded). Shelf or DIN-rail mount. Temp spec: -40°C to +75°C (-40°F to 167°F). | 28967
AXIS T8605 MEDIA CONVERTER SWITCH | 10 |  | 5028-051 | Original Media converter switch for AXIS Q60-C series. 2 RJ45 ports and 2 SFP slots for optical fiber connection (SFP modules not included). Two I/O ports (only active when connected to an AXIS Q60-C camera) and a combined communication and powering port for the camera. Temp spec. -40 °C to 75 °C (-40 °F to 167 °F). 12 V DC power input. Shelf or DIN-rail mount | 32597
AXIS T8606 MEDIA CONV SWITCH 24VDC | 20 |  | 5901-261 | Four port media converter switch with 2 RJ45 ports and 2 SFP slots for optical fiber connection (SFP modules not inluded). Shelf or DIN-rail mount. Temp spec: -40°C to +75°C (-40°F to 167°F). 24 V DC power in. | 28967
AXIS T8607 MEDIA CONV SWITCH 24VDC | 20 |  | 5901-271 | Media converter switch . 2 RJ45 ports and 2 SFP slots for optical fiber connection (SFP modules not included). Two I/O ports and a combined communication and powering port for the camera. Temp spec. -40 °C to 75 °C (-40 °F to 167 °F). 12 V DC power input. Shelf or DIN-rail mount. 24 V DC power in. | 32597
AXIS T8611 SFP MODULE LC.LX | 20 |  | 5801-801 | Small Form Factor Pluggable (SFP) transceiver module. Single mode 1310nm, 10km. Industrial grade. | 7187
AXIS T8612 SFP MODULE LC.SX | 20 |  | 5801-811 | Small Form Factor Pluggable (SFP) transceiver module. Multi mode 850nm, 550m. Industrial grade. | 5735
AXIS T8613 SFP MODULE 1000BASE-T | 20 |  | 5801-821 | Small Form Factor Pluggable (SFP) transceiver module. Ethernet RJ-45 . Industrial grade | 7187
AXIS T8331 PIR MOTION DETECTOR | 20 |  | 5506-931 | Indoor PIR detector especially made for Axis cameras to enhance motion detection. Easy plug and play connectivity to Axis I/O camera port. | 2831
AXIS T8331-E PIR MOTION DETECTOR | 20 |  | 5506-941 | Outdoor PIR detector especially made for Axis cameras to enhance motion detection. Easy plug and play connectivity to Axis I/O camera port. | 9365
AXIS DOME MICROPHONE A | 20 |  | 5505-061 | A dynamic microphone for sound pickup . Mounted on the inside of the dome of AXIS Q35-V cameras and plugged into the 3.5 mm microphone jack. | 2105
ACC CABLE I/O AUDIO 5M P3343-VE | 30 |  | 5502-331 | Audio and I/O extension cable for AXIS P33 Series. Includes 4 pin terminal connector 2.5mm Female to Male, 2 x stereo plug 3.5mm Male to Female. 5 meter. | 2831
AXIS T8351 MICROPHONE 3.5MM | 30 |  | 5031-511 | AXIS T8351 Microphone 3.5mm is an omnidirectional microphone with a 3.5mm connector, compatible with all Axis network video products supporting a 3.5mm jack for microphone input. Flexible to install, AXIS T8351 adapts to different installation scenarios thanks to a vast range of included accessories and to its dust-and-water proof casing. | 10091
AXIS T8353A MICROPHONE 3.5MM | 15 |  | 5032-531 | AXIS T8353A Microphone 3.5mm is an omnidirectional microphone with a 3.5mm adaptor, compatible with all Axis network video products supporting a 3.5mm jack for microphone input. AXIS T8353A Microphone offers great details and resolution, the capsule has a neutral sonic character and is very natural sounding. The discreet microphone is very reliable even in demanding environments. | 32597
AXIS T8353B MICROPHONE PHANTOM POWER | 15 |  | 5033-541 | AXIS T8353B Microphone Phantom Power is an omnidirectional microphone with an XLR contact and a pigtail adaptor. Power ranges between 12-48V DC. It is compatible with phantom power devices, such as AXIS P8221 Network I/O Audio Module. AXIS T8353B Microphone offers great details and resolution, the capsule has a neutral sonic character and is very natural sounding. The discreet microphone is very reliable even in demanding environments. | 32597
AXIS T8353 MOUNT | 15 |  | 5505-041 | Mounting accessory for AXIS T8353 Microphones | 1379
AXIS AUDIO EXTENSION CABLE A 5M | 20 |  | 5505-131 | Audio extension cable for Axis 3.5mm mono microphones. Length 5m (197 in) | 1379
AXIS MULTICABLE A I/O AUDIO PWR 1M | 20 |  | 5505-031 | Multi-connector cable for power (12VDC), audio and I/O port. 1m (40 in) | 5735
AXIS MULTICABLE A I/O AUDIO PWR 5M | 20 |  | 5505-021 | Multi-connector cable for power (12VDC), audio and I/O port. 5m (197 in) | 7187
AXIS MULTICABLE B I/O AUDIO PWR 2.5M | 20 |  | 5505-511 | Multi-connector cable for AC/DC power, audio in/out and I/O connectivity. 2.5m (8.2 ft) | 5735
AXIS MULTICABLE C I/O AUDIO PWR 1M | 20 |  | 5506-201 | Multi-connector cable for power, audio and I/O connectivity. 1m (3.3 ft) | 7913
ACC EXTENSION CABLE PS-H 1.8M | 30 |  | 5500-141 | 1.8 meter extension Cable for PS-H and PS-L products | 508
AXIS MULTICABLE C I/O AUDIO PWR 5M | 20 |  | 5506-191 | Multi-connector cable for power, audio and I/O connectivity. 5m (16.4 ft) | 10091
AXIS T8415 WIRELESS INSTALLATION TOOL | 20 |  | 5506-231 | Camera installation made easy. Battery driven Wi-Fi access point with PoE+ to camera for use with AXIS Installation application on your iOS or Android device. | 43487
AXIS T8415 WIRELESS INST TOOL KIT | 20 |  | 5506-881 | Kit including AXIS T8415 Wireless Installation Tool, one extra AXIS Installation Tool Battery 12V3.4Ah and one AXIS Installation Bag. | 50746
USB POWER CABLE 1M | 20 |  | 5505-661 | USB power cable to power our M10 cameras. Perfekt to use with AXIS M1025 as PVM. Connect camera to a TV through HDMI and use this cable to the USB port on the TV to power the camera, no need for external power supply. DC plug 1.35x3.5mm. Length 1M (3.3 ft). White color. | 1016
AXIS P55/Q60 MULTI CONN CABLE 5M | 30 |  | 5502-491 | Multi-connector cable for power, audio and I/O. Used for Indoor AXIS P55-series and Indoor Q60-series PTZ Dome Network Camera. | 7913
AXIS T8415 INSTALLATION BAG | 20 |  | 5506-871 | Durable soft bag to carry the AXIS T8415 Wireless Installation Tool, with space for extra battery, charger, network cables etc. | 3557
AXIS INSTALLATION TOOL BATTERY 12V3.4Ah | 20 |  | 5506-551 | Additional battery for AXIS T8415 Wireless Installation Tool. | 7187
ACC MAINS ADAP PS-P T-C | 30 |  | 5502-241 | Power supply PS-P T-C for AXIS Q1755 and AXIS Q7404 | 2831
AXIS Q603X-E CABLE RJ45 OUTDOOR 5M | 30 |  | 5502-731 | Outdoor CAT6 Ethernet cable. IP66 rated male push pull connector for AXIS Q603X-E and AXIS P55-E, IP20 rated male RJ45 connector for midspan. Length: 5 meters. Color: black. | 5735
AXIS INSTALLATION CHARGER ADAPTOR 12V1A | 20 |  | 5506-561 | Charging adaptor for AXIS T8415 Wireless Installation Tool. | 3557
AXIS Q603X-E CABLE RJ45 OUTDOOR 15M | 20 |  | 5504-731 | Outdoor CAT6 Ethernet cable. IP66 rated male push pull connector for AXIS Q603X-E and AXIS P55-E, IP20 rated male RJ45 connector for midspan. Length:15 meters. Color: black. | 10817
AXIS Q60XX-C MULTI CONNECT CABLE 12M | 20 |  | 5504-651 | Cable between AXIS Q60XX-C and connection box AXIS T8605. Lenght: 12m (39ft). | 18077
AXIS CABLE 24 VDC/24-240 VAC 22M | 200 |  | 5801-741 | Heavy duty power cable, 22m (72ft) in length, 3-wire, 12AWG, jacket diameter 10mm (0.4in). Suitable for outdoor installation. UL20626 up to 90'C (194'F) ambient temperature. Designed for use with AXIS Positioning Cameras and Positioning Units, such as AXIS Q8685-E. Material: TPE insulation, copper wire, PVC-free and halogen-free. Color: Black. | 14447
AXIS P8221 | 90 |  | 0321-002 | Network I/O and audio module. Eight digital ports configurable as inputs or outputs. Two-way audio configurable to simplex, half or full duplex. Built-in pre-amp, phantom power and gain control for a balanced microphone. Line and speaker output. Serial port RS-232/422/485. Power over Ethernet enabled. Includes power supply. | 25337
AXIS T8006 PS12 | 30 |  | 5030-062 | Power supply with extended temperature specification -40°C to +75°C (-40°F to +167°F) providing 12 V DC to units such as AXIS T8604 and AXIS Q7424-R. | 6461
AXIS P8221 BULK 10PCS | 6 |  | 0321-021 | AXIS P8221 in 10-pack/bulk. Cannot be sold separately as single pack. NO midspans. Power supplies not included. | 250392
NETWORK CABLE COUPLER INDOOR | 20 |  | 5503-771 | Female/female RJ45 coupler. For indoor use. Perfect when you need to extend a pre-terminated cable. | 799
NETWORK CABLE COUPLER INDOOR SLIM | 20 |  | 5503-272 | Female/female RJ45 coupler. Slim and compact size. For indoor use. Perfect when you need to extend a pre-terminated cable. | 1379
AXIS SURVEILLANCE CARD 64 GB | 20 |  | 5801-951 | AXIS Surveillance Card 64 GB is a high endurance microSDXC™ card optimized for video surveillance. It has support for health status monitoring with Axis cameras. The card enables flexible edge recording solutions with de-centralized video recording, eliminating the need of an onsite server, DVR or NVR. Optimizes bandwidth usage as video is recorded onboard each camera even when bandwidth is limited or absent. Combined with Axis Zipstream technology, even high quality video or longer retention times can be used effectively. Includes SD card adapter. | 5009
AXIS SURVEILLANCE CARD 64 GB 10P | 20 |  | 5801-961 | AXIS Surveillance Card 64 GB is a high endurance microSDXC™ card optimized for video surveillance. It has support for health status monitoring with Axis cameras. The card enables flexible edge recording solutions with de-centralized video recording, eliminating the need of an onsite server, DVR or NVR. Optimizes bandwidth usage as video is recorded onboard each camera even when bandwidth is limited or absent. Combined with Axis Zipstream technology, even high quality video or longer retention times can be used effectively. Includes SD card adapter. 10pack. | 46827
AXIS SURVEILLANCE microSDXC CARD 128 GB | 200 |  | 5901-161 | AXIS Surveillance microSDXC™ Card 128 GB is a high endurance microSDXC™ card optimized for video surveillance. The card enables flexible edge recording solutions with de-centralized video recording, eliminating the need of an onsite server, DVR or NVR. Optimizes bandwidth usage as video is recorded onboard each camera even when bandwidth is limited or absent. Combined with Axis Zipstream technology, even high quality video or longer retention times can be used effectively. Includes SD card adapter. | 7913
NETWORK CABLE COUPLER IP66 | 10 |  | 5503-431 | Compact IP66-rated female/female RJ45 cable coupler. Perfect when you need to extend a pre-terminated outdoor cable. | 2105
AXIS T98A15-VE MEDIA CONVERTER CABINET A (230 V AC) | 30 |  | 5505-401 | Pre-assembled T98A Surveilance cabinet with following system compoents: (1) Breaker and surge protection, (2), 12 VDC DIN PSU, (3)AXIS T8604 Media Converter, (4) Internal cables and mounts. Tested and verified with Axis cameras. | 65266
AXIS T98A16-VE MEDIA CONVERTER CABINET A (230 V AC) | 15 |  | 5505-411 | Pre-assembled T98A Surveilance cabinet with following system compoents: (1) Breaker and surge protection, (2), 12 VDC DIN PSU, (3)AXIS T8604 Media Converter, (4) Internal cables and mounts. Tested and verified with Axis cameras. | 65266
ACC MAINS ADAP PS-K TERM-CONN | 10 |  | 5503-681 | Power supply for AXIS P1311/43/44 and AXIS Q7401 as a spare part. | 2831
AXIS T98A17-VE MEDIA CONVERTER CABINET A (230 V AC) | 15 |  | 5505-421 | Pre-assembled T98A Surveilance cabinet with following system compoents: (1) Breaker and surge protection, (2), 12 VDC DIN PSU, (3)AXIS T8604 Media Converter, (4) Internal cables and mounts. Tested and verified with Axis cameras. | 65266
AXIS T98A18-VE MEDIA CONVERTER CABINET A (230 V AC) | 15 |  | 5505-431 | Pre-assembled T98A18-VE Surveilance cabinet with following system compoents: (1) Breaker and surge protection, (2), 12 VDC DIN PSU, (3) AXIS T8604 Media Converter, (4) Power cable and DIN clip for midspan AXIS T8124, (5) Internal cables and mounts. Tested and verified with Axis cameras. | 65266
AXIS T8007 PS24 | 15 |  | 5503-102 | Indoor mains power supply. Output 24V DC 1.5A. | 5009
ACC MAINS ADAPTOR AXIS PS24 | 15 |  | 5000-001 | 24VAC power adapter for outdoor use. Output max 63VA. | 10817
AXIS T98A19-VE MEDIA CONVERTER CABINET A (230 V AC) | 15 |  | 5505-441 | Pre-assembled T98A Surveilance cabinet with following system compoents: (1) Breaker and surge protection, (2), 12 VDC DIN PSU, (3)AXIS T8604 Media Converter, (4) Internal cables and mounts. Tested and verified with Axis cameras. | 65266
AXIS T8003 PS57 | 10 |  | 5029-032 | Power supply for the AXIS T8640 Coax Over Ethernet Adapter. If connected to the base end COAX adapter part, it powers up the connection, the device end unit and the PoE camera and thereby removes the need for a separate midspan. Can also be connected to the device end, to secure enought power (max 30W) to the connected PoE camera (COAX cable quality/long distance). | 3920
AXIS T8008 PS12 | 15 |  | 5503-661 | Power supply for AXIS Q60XX-C series -40 to +75C (-40 to 167F). In 90-264V AC 47-63Hz. Out 12,5V DC 85W. | 28967
AXIS T8008 PS24 | 200 |  | 5801-701 | 24V DC power supply 250W with extended temperature ( -40 to +75C (-40 to 167F)). | 28967
AXIS T8051 Power Converter AC/DC to DC | 20 |  | 5505-051 | AC/DC to DC power converter for AXIS Q35-VE, 24 V AC or 12/24 V DC input. Backbox designed to match perfectly with camera. | 14447
AXIS T8081 PS57 MODULE 1000W | 20 |  | 5504-802 | Power Supply module (1KW) for use with AXIS T8082 PS57 CHASSIS 2KW 1U | 72526
AXIS T8082 PS57 CHASSIS 2KW 1U | 20 |  | 5504-842 | 19" rack power supply solution consisting of a power supply chassis (T8080), 2x1 KW power supply modules (AXIS T8081) and one power distribution board (T8088) for use with AXIS T8646 POE+ OVER COAX BLADE. | 217723
AXIS T8085 PS57 500W 1U | 15 |  | 5504-862 | Power supply 500W for use with AXIS T8646 POE+ OVER COAX BLADE in a 1U rack. | 94306
AXIS T8061 ETHERNET SURGE PROTECTOR | 20 |  | 5801-641 | Protect your Ethernet networks device, i.e. cameras, switches, midspans, etc…, from lighting. Protects up to 10KV surge, IP66 and UL certified. | 7187
VT POWER SUPPLY OAVTPSCPS1 | 30 | EOL, contact Order dept for availability | 0217-211 | Power supply for 0217-191. NOT FOR USA | 4283
VT POWER SUPPLY OHEPS19 | 10 |  | 0217-011 | Power supply. For use with Videotec Vereso HPV42K1A000 (Axis 0217-001), for internal mounting to power the camera. NOT FOR USA | 3340
AXIS HOV POWER SUPPLY VT | 30 |  | 0217-241 | Spare part 230V AC power supply for AXIS T92A00 Housing (5015-001 and 0217-231). NOT FOR USA. | 3557
CONNECTOR M12 FEMALE 4P 10PCS | 30 |  | 5502-141 | Rugged, female D-coded M12 connector compatible with Connector M12 male 4P, 209FD-R M12 /209MFD-R M12. Field installable with screw-in contacts. 10 pcs | 10817
CONNECTOR M12 MALE 4P 10PCS | 30 |  | 5502-131 | Rugged, male D-coded M12 connector compatible with AXIS M31XX-R M12 and Connector M12 Female 4P . Field installable with screw-in contacts. 10 pcs | 10817
AXIS 10-PIN PUSH-PULL SYSTEM CONN | 20 |  | 5506-251 | 10-pin system connector for power, audio and I/O. | 2831
AXIS T90C10 FIXED DOME IR-LED | 15 |  | 5024-101 | IR-illuminator for AXIS P334X-VE cameras. 18-56 VDC input. Operating temperature -40 ºC to 55 ºC (-40 ºF to 131 ºF). IP66-, Nema 4X rated, vandal resistant. Premounted 5m power cable cable with gaskets. | 25337
AXIS T90C20 FIXED DOME IR-LED | 30 |  | 5024-201 | IR-illuminator for AXIS P334X-VE cameras. PoE IEEE802.3af compliant. Operating temperature -40 ºC to 55 ºC (-40 ºF to 131 ºF). IP66-, Nema 4X rated, vandal resistant. Premounted 5m network cable cable with gaskets. | 25337
AXIS T90A32 IR-LED 30-60 DEG | 10 | EOL, contact Order dept for availability | 5013-321 | IR LED Illuminator for use with the Axis Day/Night network cameras. 850 nm semi-covert. Adjustable angle between 30 to 60 degrees. Range 53 meters in 60 degrees and 80 meters in 30 degrees. Includes power supply with photocell and wall / ceiling bracket. Input 100-240 VAC. Consumption 50 W. Cable length 2.5m. Outdoor | 72526
AXIS T90B15 W-LED | 15 |  | 5505-481 | White LED illuminator for Axis network cameras. Included interchangeable diverging lenses providing 10°, 35°, 60° & 80° beam angles. Beam distance ranges 10 m to 50 m (33 ft to 164 ft). Made of IK09 impact-resistant aluminium and polycarbonate. IP66 and NEMA 4X ratings. Operating temperature -50 °C to 50°C (-58 °F to 122 °F). | 23232
AXIS T90B20 IR-LED | 30 |  | 5505-451 | IR LED illuminator for Axis network cameras. Included interchangeable diverging lenses providing 10°, 35°, 60° & 80° beam angles. Beam distance ranges 20 m to 120 m (66 ft to 394 ft). Made of IK09 impact-resistant aluminium and polycarbonate. IP66 and NEMA 4X ratings. Operating temperature -50°C to 50°C (-58 °F to 122 °F). | 32597
AXIS T90B25 W-LED | 15 |  | 5505-491 | White LED illuminator for Axis network cameras. Included interchangeable diverging lenses providing 10°, 35°, 60° & 80° beam angles. Beam distance ranges 15 m to 90 m (49 ft to 295 ft). Made of IK09 impact resistant aluminium and polycarbonate. IP66 and NEMA 4X ratings. Operating temperature -50°C to 50°C (-58 °F to 122 °F). | 32597
AXIS T90B30 IR-LED | 15 |  | 5505-461 | IR LED illuminator for Axis network cameras. Included interchangeable diverging lenses providing 10°, 35°, 60° & 80° beam angles. Beam distance ranges 30 m to 220 m (98 ft to 722 ft). Made of IK09 impact-resistant aluminium and polycarbonate. IP66 and NEMA 4X ratings. Operating temperature -50°C to 50°C (-58 °F to 122 °F). | 58006
AXIS T90B35 W-LED | 15 |  | 5505-501 | White LED illuminator for Axis network cameras. Included interchangeable diverging lenses providing 10°, 35°, 60° & 80° beam angles. Beam distance ranges 20 m to 150 m (66 ft to 492 ft). Made of IK09 impact-resistant aluminium and polycarbonate. IP66 and NEMA 4X ratings. Operating temperature -50°C to 50°C (-58 °F to 122 °F). | 58006
AXIS T90B40 IR-LED | 15 |  | 5505-471 | Two panel IR LED illuminator for Axis network cameras. Included interchangeable diverging lenses providing 10°-140° beam angles. Beam distance ranges 45 m to 310 m (148 ft to 1010 ft). Made of IK09 impact-resistant aluminium and polycarbonate. IP66 and NEMA 4X ratings. Operating temperature -50°C to 50°C (-58 °F to 122 °F). | 116085
AXIS WL LENS A 120 DEG | 20 |  | 5505-671 | Accessory lens providing 120° beam angle, beam distance 10 m (33 ft). Compatible with AXIS T90B15 W-LED. | 1815
AXIS WL LENS B 120 DEG | 20 |  | 5505-681 | Accessory lens providing 120° beam angle, beam distance is 15 m (49 ft). Compatible with AXIS T90B25 W-LED. | 2105
AXIS IR LENS B 120 DEG | 20 |  | 5505-701 | Accessory lens providing 120° beam angle, beam distance 20 m (66 ft). Compatible with AXIS T90B20 IR-LED. | 2105
AXIS WL LENS C 120 DEG | 20 |  | 5505-691 | Accessory lens providing 120° beam angle, beam distance 20 m (66 ft). Compatible with AXIS T90B35 W-LED. | 2468
AXIS IR LENS C 120 DEG | 20 |  | 5505-711 | Accessory lens compatible with AXIS T90B30 IR-LED providing 120° beam angle, beam distance 30 m (98 ft). Also compatible with AXIS T90B40 IR-LED (two lenses are required as the illuminator has two panels). The beam angle can be adjusted between 120° and 180°, with a beam distance stretching from 65 m to 45 m (213 ft to 148 ft). This sales part includes one lens. | 2468
AXIS T90B REMOTE CONTROL | 20 |  | 5800-931 | The remote control is compatible with all Axis T90B illuminators and provides the possibility to adjust settings of light intensity, photocell sensitivity and more conveniently from the ground level. No lift or ladder required. The remote control feature can be disabled after the installation is finalized to avoid tampering. | 2831
PT IR ILLUMINATOR KIT A | 1 |  | 5503-441 | Infra red illuminator kit compatible with AXIS Q87-E. Kit contents: One 50 degree and one 10 degree illuminator that together cover the field of view of the camera when zoomed in or out. Range aprox. 100 meters. IR mount brackets for the positioning unit. | 121893
ELECTRICAL SAFETY KIT B 230VAC | 10 |  | 5503-531 | Electrical safety kit for AXIS T98A in countries where the mains power is 230 V DC. Included products: Surge protector class 2, Fuse/main switch, terminal blocks and an intrusion door switch. | 10091
AXIS DOOR SWITCH A | 20 |  | 5503-841 | Intrusion door switch for AXIS T98A, connection to I/O port. | 2105
AXIS DOME INTRUSION SWITCH B | 20 |  | 5505-071 | Intrusion switch for AXIS Q35-V and -VE as well as P33-VE cameras. Connects to camera I/O connector. | 1379
MAINS CABLE ANGL C13-OPN 0.5M | 20 |  | 5506-242 | Angled C13 mains cable for use when limited space. Open ends for installation in terminal blocks etc. Use when installing midspan into AXIS T98A Surveillance cabinet. | 1016
AXIS STEREO-TO-MONO ADAPTER | 20 |  | 5801-681 | AXIS Stereo-to-mono Adapter. Spare part to AXIS F44 Dual Audio Input Main Unit. Allows two microphones or line inputs to be connected to AXIS F44 Dual Audio Input. | 2105

## All products
Axis Communications |  | AUGUST-2017, RUB
Product Name | High volume order | Status | Product Number EUR | Product Description | MSRP
ЦЕНЫ УКАЗАНЫ БЕЗ УЧЁТА НДС!!!!
AXIS A8004 JUNCTION BOX | 200 |  | 5801-131 | AXIS A8004 Junction box offers neat and easy recessed installations of the AXIS A8004-VE Network video door station. Multiple mounting and wiring options along with a robust steel construction makes it suitable for most situations and wall types. | 5009
AXIS A9801 SECURITY RELAY | 20 |  | 5801-141 | AXIS A9801 Security relay box offer an easy and cost efficient way to improve security for doors controlled by an Axis network video door station. The product bridges the connection between door station and door lock and is placed on the secure side of the door. If an intruder attempt to tamper with the door station to access the door lock wires, AXIS A9801 Security relay will cut the connection and ensure that the door remains securely locked. | 8639
MOUNT KIT CODEBLUE/A8004 | 200 |  | 5507-471 | Stainless steel adapter plate for mounting AXIS A8004-VE Network Video Door Station in Code Blue emergency stanchions and call boxes, combining intelligent video surveillance with emergency communication in a single device. The adapter plate is compatible with all Code Blue help points, suitable for new deployments and retrofitting existing installations. | 8639
AXIS A9188 NETWORK I/O RELAY MODULE | 200 |  | 0820-001 | AXIS A9188 Network I/O Relay Module is an intelligent module with 8 configurable I/Os and 8 form C relays and supports supervised inputs. Open API, including VAPIX, for software integration. High level of integration with AXIS A1001 Network Door Controller for elevator control for floor management etc. Supported by AXIS Video Hosting System, AXIS Camera Station and third party partner software. The module provides 12 and 24 V DC output to I/O devices and can extend the functionality of any Axis product where you need additional I/Os or relays. Powered by PoE+ or 12 and 24 V DC input | 36227
AXIS ACCESS CARD 1K, WHITE 200 pcs | 20 |  | 5506-831 | AXIS Access Card is a contactless Mifare 1K smart card that uses advanced radio frequency identification (RFID) technology to deliver secure and reliable physical access to premises. It is robust and IP68-rated, comes in a pack of 200 pcs. | 26063
AXIS A8105-E FLUSH MOUNT | 800 |  | 5801-481 | Nice and easy recessed mount of AXIS A8105-E Network video door station suitable for most wall types. | 5009
AXIS A9161 NETWORK I/O RELAY MODULE | 10 |  | 0821-001 | AXIS A9161 Network I/O Relay Module has 6 configurable I/Os with supervised inputs and a relay. The module reacts on inputs, such as signals from PIR motion detectors or switches, to trigger actions. Supplying power to I/O devices, it can extend the functionality of Axis products where additional I/Os or relays are needed. Its enclosure makes installation easy and flexible. -6 I/Os and 1 form C relays -12 and 24 V DC output/input or PoE+ -Based on Axis open plattforms, VAPIX and ACAP -Used with AXIS Camera station or third-party software | 18077
AXIS A9188-VE NETWORK I/O RELAY MODULE | 10 |  | 0831-001 | AXIS A9188-VE Network I/O Relay Module comes with AXIS T98A15-VE Surveillance Cabinet making it outdoor-ready, vandal-resistant, and UL294-approved. With its 8 configurable I/Os and relays, its open platform enables a high level of integration with AXIS A1001 Network Door Controller and other facility systems. -8 I/Os with supervised inputs and 8 form C relays -UL294-approved with cabinet AXIS T98A15-VE Surveillance Cabinet -12 and 24 V DC output/input or PoE+ -Open API, support for VAPIX, ACAP -Used with AXIS Camera station or third-party software | 58007
AXIS A8004-VE ACCESSIBILITY KIT | 20 |  | 5801-671 | AXIS A8004-VE Accessibility kit is an easy way to improve access to your building and comply with regulations on barrier-free accessibility. It’s designed as a new front plate that mounts on and connects directly to any AXIS A8004-E Network Video Door Station. The product includes an inductive loop for hearing aids, illuminated pictograms for user feedback and a tactile dot for the call button, all of which help to simplify interaction for people with impaired hearing or vision. | 14447
AXIS A1001 Network Door Controller | 800 |  | 0540-001 | AXIS A1001 Network Door Controller is an open, non-proprietary platform for access management. The controller is installed by each door and data is automatically synchronized between the controllers in the system. The controller supports most Wiegand and RS 485 OSDP readers. The unit comes with a built-in software for basic access management for up to 33 controllers as well as an open API to meet the requirements for larger and more advanced installations. The plenum rated controller is designed for wall or ceiling mount indoors and supports Power over Ethernet IEEE 802.3af Class 3. It is fitted with 14 configurable input/outputs and 5 power outputs for door accessories including fault/tamper detection and support for Uninterruptible Power Supply (UPS). | 43487
AXIS A1001 BULK 10PCS Network Door Controller | 80 |  | 0540-021 | AXIS A1001 Network Door Controller is an open, non-proprietary platform for access management. The controller is installed by each door and data is automatically synchronized between the controllers in the system. The controller supports most Wiegand and RS 485 OSDP readers. The unit comes with a built-in software for basic access management for up to 33 controllers as well as an open API to meet the requirements for larger and more advanced installations. The plenum rated controller is designed for wall or ceiling mount indoors and supports Power over Ethernet IEEE 802.3af Class 3. It is fitted with 14 configurable input/outputs and 5 power outputs for door accessories including fault/tamper detection and support for Uninterruptible Power Supply (UPS). | 434865
AXIS A8004-VE | 200 |  | 0673-001 | AXIS A8004-VE Network Video Door Station is an open, IP-based door station for two-way communication, video and remote entry control. By combining exceptional audio capabilities, including a high performing solution for echo cancellation and noise suppression, with an integrated HDTV camera with WDR and excellent low-light performance, the unit offers reliable 24/7 identification and remote entry control also in the most demanding situations. Based on open IP standards and interfaces such as Onvif, PoE and SIP, AXIS A8004-VE Network Video Door Station offers great integration possibilities and is a perfect complement to any video surveillance system. | 90676
AXIS A8105-E | 800 |  | 0871-001 | AXIS A8105-E is a small and powerful network video door station. It operates as a communication device and full-fledged security camera at the same time, providing HDTV video, audiovisual identification, two-way communication and remote entry control as an intrinsic part of video surveillance. Open standards such as ONVIF and Session Initiation Protocol (SIP) in combination with its small size, give unique opportunities for system design, integration and installation. Wide Dynamic Range (WDR) and efficient noise cancellation ensure uncompromised performance in demanding situations, such as strong backlight or surrounding noise. Axis' Digital Corridor Format easily adjusts the viewing area to the location. | 58007
AXIS A4010-E READER WITHOUT KEYPAD | 20 | EOL, contact Order dept for availability | 0946-001 | AXIS A4010-E Reader is a generic touch-free reader without keypad and 2 LED feedback. It is a perfect match to the Network Door Controler A1001. The reader has a small form factor, intended for both indoor and outdoor use. It uses RS485 ODSP communication and supports most smart card formats with 13.56 MHz. | 14447
AXIS A4011-E READER EUR | 200 |  | 0745-002 | AXIS A4011-E Reader is a generic touch-free reader with keypad and illuminated symbols. It is a perfect match to the Network Door Controler A1001. The reader is intended for both indoor and outdoor use and it supports most smart card formats with 13.56 MHz. This reader version is sold outside of US only. | 26789
AXIS A4010-E READER WITHOUT KEYPAD | 20 |  | 01023-001 | AXIS A4010-E Reader is a generic touch-free reader without keypad and 2 LED feedback. It is a perfect match to the Network Door Controler A1001. The reader has a small form factor, intended for both indoor and outdoor use. It uses RS485 OSDP communication and supports most smart card formats with 13.56 MHz. This reader is a Mark II for 0946-001 with same functionality but no visible differences. | 14447
AXIS 4IN1 SECURITY SCREWDRIVER | 200 |  | 5507-711 | The AXIS 4-in-1 Security Screwdriver Kit is a great tool for installing Axis products. The kit features two double-sided insert bits type that match Axis products using tamper resistant torx and standard philips head. The kit comes with a quick-release, non-slip rubber handle, and a velcro-sealed polyester pouch with belt clip. Insert bits material in chrome vanadium (TR10+PH1) and in stainless steel (TR20+TR30). | 1742
GASKET A CABLE 3,5-7MM 10PCS | 20 |  | 5503-741 | M20 Gasket for cable diameter 3,5mm to 7mm. 10 pcs. | 653
ACC TOOL STEEL STRAP | 30 |  | 21776 | Tool for steel strap tensioning. For use with 21764 and AXIS T91A67 | 10527
GASKET B M20 CABLE 6-13MM 10PCS | 20 |  | 5503-751 | M20 Gasket for cable diameter 6-13mm, 10 pcs. | 653
GASKET C M25 CABLE 8-17MM 10PCS | 20 |  | 5503-791 | M20 Gasket for cable 8-17mm, 10 pcs. | 653
M3004-V/05-V FOCUS TOOL 2PCS | 30 |  | 5503-581 | Focus tool for AXIS M3004-V/M3005-V (2pcs) | 799
CABLE GLAND A M20 5PCS | 20 |  | 5503-761 | M20 cable gland, 5 pcs. | 653
LENS TOOL KIT AXIS M311X 2MM 4PCS | 10 |  | 5503-561 | Tool kit for simplifying adjustment of viewing direction and focus setting. Compatible with AXIS M311X cameras with 2mm lens. Content: Lens tool and Opening tool 4 pcs of each. | 1742
GASKET C M20 10PCS | 20 |  | 5505-941 | This gasket is specially made for flexible and easy installation. By using the included CONNECTOR GUARD A over the RJ45 connector, you do not need to re-terminate the network cable wich gives a much faster and more secure installation. Made for M20 holes and cables from 5 to 15mm in outer diameter. 10 pcs. | 653
LENS TOOL AXIS M311X 4PCS | 30 |  | 5502-771 | Tool kit for simplifying adjustment of viewing direction and focus setting. Compatible with AXIS M311X (except 2mm lens version). Content: Lens tool and Opening tool 4 pcs of each. | 1742
CABLE GASKET M20 3MM 10PCS | 20 |  | 5506-421 | M20 gasket for small cables like I/O and audio cables. 10 pcs | 653
LENS TOOLKIT P39XX-R 4 PCS | 20 |  | 5506-441 | Tool kit for simplifying adjustment of viewing direction and focus setting. Compatible with AXIS P39xx-R cameras with the standard lens and the 2.8 mm accessory lens. Content: Lens tool, Allen key and Opening tool. 4 pcs of each. | 1379
CABLE GLAND A M25 5PCS | 20 |  | 5503-831 | M25 Cable gland, 5 pcs. | 1379
CABLE GLAND M20x1.5 RJ45 5PCS | 20 |  | 5503-951 | M20 cable gland for RJ45. Ease of installation, no need of cutting the cable. | 1379
CABLE SEALING IP65 FOR Q8108-R | 30 |  | 5502-711 | Accessory cable sealing to meet IP65 rating for Q8108-R. | 18077
POWER SUPPLY DIN CP-D 12/2.1 25W | 20 |  | 5505-731 | DIN power supply. 12V DC, 2.1 A. For use in T98A to power cameras, media converters etc. | 7187
POWER SUPPLY DIN CP-D 24/4.2 100 W | 20 | To be launched | 01169-001 | DIN power supply. 24V DC, 4.2 A. For use in AXIS Surveillance Cabinets to power cameras, media converters etc. | 10817
POWER SUPPLY PS24 240 W | 20 |  | 01170-001 | 24V DC power supply with 240 W output power. | 18077
AXIS CONVERSION LENS 0.3X | 20 |  | 5507-301 | Wide angle conversion lens for AXIS Q1755 and Q1775. | 15899
ACC LENS CONVERTER 2.2X FOR Q1755 | 30 |  | 5500-511 | Super telephoto conversion lens for AXIS Q1755. 2.2X. Converts AXIS Q1755PTZ lens to 102mm. For use in full focal length. | 18077
AXIS M3004-V/05-V LENS M12 6MM | 30 |  | 5503-651 | Optional lens, 6mm for M3004-V/M3005-V | 3557
AXIS M3006-V LENS M12 2.0MM | 30 |  | 5503-941 | Optional lens for AXIS M3006-V, 2.0mm, HFOV: 105°. Including lens tool. | 7187
AXIS M3006-V LENS M12 2.8MM | 30 |  | 5503-981 | Optional lens for AXIS M3006-V, 2.8mm. Including lens tool. | 5735
AXIS M3025-VE LENS M12 6MM | 800 |  | 5504-551 | Optional lens for AXIS M3025-VE, 6mm. Including focus ring. | 3557
ACC LENS M12 MEGAPIXEL 16MM 10PCS | 30 |  | 5502-161 | Megapixel lens 16mm with M12 thread for AXIS M3113-R, AXIS M3114-R, AXIS 209FD, AXIS 209MFD, AXIS M3011, AXIS 3014. With IR filter. 10pcs | 10817
ACC LENS M12 MEGAPIXEL 2.8MM 10PCS | 30 |  | 5502-101 | Megapixel lens 2.8mm with M12 thread for AXIS M3113-R, AXIS M3114-R, AXIS 209FD, AXIS 209MFD, AXIS M3011, AXIS 3014. With IR filter. 10pcs | 14447
ACC LENS M12 MEGAPIXEL 3.6MM 10PCS | 30 |  | 5502-151 | Megapixel lens 3.6mm with M12 thread for AXIS M3113-R, AXIS M3114-R, AXIS 209FD, AXIS 209MFD, AXIS M3011, AXIS 3014. With IR filter 10pcs | 10817
AXIS WEATHERSHIELD K | 20 |  | 5507-121 | Weathershield for AXIS P14 Series designed for use in rainy and windy environments. | 2105
LENS M12 6MM 5PCS | 20 |  | 5801-771 | Accessory M12 6mm lens for AXIS Q6000-E MkII 5pcs | 7187
ACC LENS M12 MEGAPIXEL 6MM 10PCS | 30 |  | 5502-111 | Megapixel lens 6mm lens with M12 thread for AXIS M3113-R, AXIS M3114-R, AXIS 209FD, AXIS 209MFD, AXIS M3011, AXIS 3014. With IR filter 10pcs | 10817
ACC LENS M12 2.8MM F2.0 10 PCS | 20 |  | 5504-951 | Megapixel lens 2.8 mm, F2.0 with M12 thread for AXIS P39-R Series that provides 115° horizontal FOV with these cameras. With IR filter. 10 pieces. | 14447
ACC LENS M12 6MM F1.6 10 PCS | 20 |  | 5504-961 | Megapixel lens 6 mm, F1.6 with M12 thread for AXIS P39-R Series that provides 52° horizontal FOV with these cameras. With IR filter. 10 pieces. | 14447
ACC LENS M12 8MM F1.6 10 PCS | 20 |  | 5504-971 | Megapixel lens 8 mm, F1.6 with M12 thread for AXIS P39-R Series that provides 40° horizontal FOV with these cameras. With IR filter. 10 pieces. | 14447
ACC LENS M12 3.6MM F2.0 10PCS | 20 |  | 5506-011 | Megapixel lens 3.6 mm, F2.0 with M12 thread for AXIS P39-R Series that provides 87° horizontal FOV with these cameras. With IR filter. 10 pieces. Can be used as a spare part for AXIS P39-R or as a wider FOV option for P3905-RE. | 14447
AXIS LENS M12 2.1MM F2.2 10PCS | 20 |  | 5901-371 | Megapixel lens 2.1mm, F2.2 with M12 thread for AXIS P39-R Series that provides 149° horizontal FOV with these cameras. With IR filter. 10 pieces. Lens tool included. | 14447
LENS M12 16MM 5PCS | 20 |  | 5801-781 | Accessory M12 16mm lens for AXIS Q6000-E MkII 5pcs | 7187
ACC LENS M12 MEGAPIXEL 6PCS | 20 |  | 5506-431 | 2 pieces each of 2.8 mm (F2.0), 6 mm (F1.6) and 8 mm (F1.6) Megapixel lenses with M12 thread. For use with AXIS P39-R cameras. Includes lens tools. | 10817
ACC LENS M12 MEGAPIXEL 8MM 10PCS | 30 |  | 5502-411 | Megapixel lens 8mm with M12 thread for AXIS M3113-R, AXIS M3114-R, AXIS 209FD, AXIS 209MFD, AXIS M3011, AXIS 3014.With IR filter. 10pcs | 10817
LENS M12 MEGAPIXEL 10PCS | 30 |  | 5502-421 | Mixed pack of M12 Megapixel lenses. Focal lenght: 2.8mm, 3.6mm, 6mm, 8mm and 16mm for AXIS M3113-R, AXIS M3114-R, AXIS 209FD, AXIS 209MFD, AXIS M3011, AXIS 3014. With IR filter. 10pcs=2 pcs of each lens. | 10817
Theia Fixedfocal Megapixel 1.7MM | 30 | EOL, contact Order dept for availability | 5502-451 | Wideangle lens without barrel distortion. CS mount Fixedfocal Lens 1.7 mm DC-Iris for AXIS P1343 and AXIS P1344. | 18004
THEIA LENS CS VARIF 1.8-3MM DC-IRIS | 10 |  | 5503-161 | Barrel distortion corrected and IR corrected wideangle lens for cameras up to 5 mega pixel resolution. Compatible with e.g. AXIS M1114/-E, AXIS P1353/-E, P1354/-E, P1355/-E, P1357/-E, AXIS Q1602/-E, Q1604/-E, Q1614/-E, Q1615/-E. | 20981
LENS CS VF 2.2-6MM F1.3 DC-I MP | 30 |  | 5502-751 | Varifocal 2.2-6mm DC-Iris Megapixel Lens, F1.3, CS mount for AXIS M1113/4 | 10817
LENS CS 2.4-6MM MANUAL IRIS | 10 |  | 5503-181 | Manual iris lens, varifocal 2.4-6MM compatible with AXIS M1103 and M1104. | 5735
LENS FUJINON CS 2.2-6MM DC-IRIS B | 20 |  | 5800-781 | Varifocal IR-corrected lens with DC-Iris. Compatible with e.g. AXIS P1353/-E, P1354/-E, P1355/-E, P1357/-E, AXIS Q1602/-E, Q1604/-E. | 10817
Varifocal MegaPixel Lens 2.4-6mm | 30 |  | 5500-871 | CS mount Varifocal Megapixel Lens 2.4-6mm DC Iris for AXIS P1344 and AXIS 211M/223M. Includes CS mount ring for AXIS 223M. | 14447
LENS CS 3-10.5MM DC-IRIS | 20 |  | 5506-961 | Standard lens for AXIS M1124/-E, M1125/-E. | 7187
LENS CS 16MM F1.8 MP | 30 |  | 5502-741 | Fixed Iris Megapixel Lens 16mm, F1.8, CS mount for AXIS M1103/4 | 3557
ACC LENS CS 9-20MM F=1.6 P-IRIS 5MP | 30 | EOL, contact Order dept for availability | 5502-801 | Varifocal 5 Mega Pixel P-Iris Lens 9-20mm, F1.6, CS mount, IR-corrected, for AXIS P1347 and AXIS P1346 firmware release 5.20 (or later) | 25337
LENS CS VARIF 9-40MM DC-IRIS D/N | 30 |  | 5503-171 | Varifocal IR-corrected lens for cameras up to 5 mega pixel resolution. Compatible with e.g. AXIS M1114/-E, P1354/-E, P1355/-E, P1357/-E, Q1602/-E, Q1604/-E. | 18803
LENS CS VARIF 9-40MM P-IRIS D/N | 30 |  | 5504-901 | Varifocal IR-corrected P-iris tele lens compatible with AXIS AXIS P1355/-E, P1357/-E, AXIS Q1602/-E, Q1604/-E, Q1614/-E, Q1615/-E. | 18803
Varifocal MegaPixel Lens 5-50mm | 30 |  | 5502-221 | CS mount Varifocal Megapixel Lens 5-50mm DC Iris for AXIS P1344 and AXSIS 211M. | 18077
LENS COMPUTAR CS 12.5-50MM DC-IRIS | 20 |  | 5800-791 | Varifocal IR-corrected lens with DC-Iris. Compatible with e.g. AXIS P1353/-E, P1354/-E. Axis Q1602/-E, Q1604/-E. | 18077
LENS COMPUTAR CS 12.5-50MM P-IRIS | 20 |  | 5800-801 | Varifocal IR-corrected lens with P-Iris. Compatible with e.g. AXIS Q1602/-E, Q1604/-E, Q1614/-E, Q1615/-E, AXIS P1355/-E, P1357/-E. | 18077
LENS COMPUTAR i-CS 2.8-8.5MM | 20 |  | 5901-101 | Standard lens for AXIS Q1615 MkII with remote zoom based on the new standard i-CS. | 16625
LENS CS VF 15-50MM F1.5 DC-I MP | 30 |  | 5502-761 | Varifocal Mega Pixel DC-Iris Lens 15-50mm, F1.5, CS mount, for AXIS M1113/14 | 14447
LENS CS 15-50MM F1.5 DC-I MP D/N | 10 |  | 5503-421 | Varifocal Megapixel DC-Iris Lens 15-50mm, F1.5, CS mount, Day/Night for AXIS Q1602. | 14447
LENS FUJINON C CS 8-80MM DC | 20 |  | 5506-991 | Varifocal IR-corrected lens with DC-Iris. For use with both C-mount and CS-mount cameras thanks to the included adapter. Compatible with e.g. AXIS Q1635. | 25337
AXIS LENS CLOTH 10PCS | 30 |  | 5502-661 | Axis accessory lens cloth. 10 pack | 2831
AXIS LENS CLOTH 50PCS | 30 |  | 5502-721 | Axis accessory lens cloth. 50 pack | 12269
SURVEILLANCE STICKER ENG 10PCS | 30 |  | 5502-811 | Axis branded sticker showing a Camera. Text: Video surveillance in operation | 581
SURVEILLANCE STICKER ENG 50PCS | 30 |  | 5502-821 | Axis branded sticker showing a Camera. Text: Video surveillance in operation | 1307
AXIS WEATHERSHIELD KIT C | 20 | Description changed | 5504-881 | Heavy duty outdoor weathershield for wall mounted AXIS fixed dome cameras. Designed to protect the dome from rain, snow and sun. The underside of the cover is coated with matte black anti-reflective coating, for suitable use with camera's built-in IR LEDs. | 2468
AXIS PT IR ILLUMINATOR KIT C | 20 |  | 5801-901 | 850nm IR LED illuminator kit compatible with AXIS T99A Positioning Units for visual cameras. Kit includes one pair of IR illuminators, one metal mounting bracket, and three different diverging lenses. Note: this is the same illuminator kit as used in AXIS Q8685-LE PTZ Network Camera. | 130607
AXIS T99 ILLUMINATOR BRACKET KIT A | 20 | To be launched | 01181-001 | Bracket kit for installing a pair of compatible illuminators to Axis positioning cameras and positioning units. Designed for use with AXIS Q8685-E and AXIS T99A10. Compatible with selected T90 white-LED and IR-LED illuminators. Includes fitting brackets, illuminator connectors, screws, washers, cable glands and cable ties. Illuminators sold separately. | 14447
AXIS WASHER KIT B | 20 | To be launched | 5507-701 | Washer kit for spraying cleaning fluid on the windows of AXIS positioning cameras and positioning units. The kit contains a 23 litre tank, pump for delivery up to 11m (36ft), tube, nozzle and custom-made mounting bracket for the nozzle. | 72527
AXIS WASHER KIT A | 20 | Price change | 5505-921 | Washer kit for spraying cleaning fluid on the windows of AXIS Q8631-E/Q8632-E and AXIS Q8665-E/Q8665-LE. The kit contains a 23 liter tank, pump for delivery up to 11m (36ft), tube, nozzle and mounting bracket for attaching the nozzle to the PT-head. | 72526
AXIS BIRD CONTROL SPIKE 10P | 20 |  | 5801-121 | Bird control spikes made of flexible UV-resistant polymer preventing birds from landing on cameras or mounts. Each module has five spikes and can be mounted on flat or curved surfaces using the pre-mounted adhesive or cable ties (not included). The modules can be connected lengthwise and/or widthwise to cover a larger area. 10 pcs. | 1742
AXIS SAFETY WIRE 3M 5P | 20 |  | 5801-971 | Stainless steel safety wire 3 m (10 ft) long, with a fixed loop in one end and an adjustable loop with a plated brass wire lock in the other. Suitable for both indoor and outdoor use. | 2468
AXIS T92E05 PROTECTIVE HOUSING | 15 |  | 0344-001 | Protective camera housing for P13XX, M11XX, Q16XX and Q1755. Die cast aluminum casing and wallbracket, polycarbonate sunshield. The housing is IP66-, Nema 4X rated and IK10 impact-resistant. Sunshield, wallbracket and screwdriver included. | 14447
AXIS T92E20 OUTDOOR HOUSING | 30 |  | 0433-001 | Outdoor PoE camera housing with window-/camera heaters and fan for P13XX, M11XX, Q16XX and Q1755. Die cast aluminum casing and wallbracket, polycarbonate sunshield. The housing is IP66-, Nema 4X-, Vibration 4M3 rated and IK10 impact-resistant. Sunshield, wallbracket and screwdriver included. | 23885
AXIS T93C10 OUTDOOR HOUSING | 20 |  | 5507-681 | Outdoor camera housing for Axis cameras with EF lenses (e.g.: AXIS Q1659). Made of IK10 impact resistant thermoplastic with dual-layer UV protection. IP66, NEMA 4X rated and UL listed. Powered by 24 VDC (power supply not included). Heavy duty wall mount included. | 94307
AXIS T93C EXTENSION KIT | 20 |  | 5901-471 | Extension kit to allow mounting of longer lenses in AXIS T93C10 Outdoor Housing (e.g.: compatible with AXIS Q1659 55-250 mm). Includes built-in sunshield and front window. The extension kit provides an extra space of 80mm in length within the housing, giving a total length of 380mm for the camera and lens. The part of the lens within the extension kit can have maximum diameter of 75mm. | 7187
AXIS T93F05 PROTECTIVE HOUSING | 15 |  | 5900-261 | Fixed box protective camera housing made of IK10 impact resistant and UV resistant polymer. IP66, NEMA 4X rated and UL listed. Compatible with AXIS P13 Series and AXIS Q16 Series. AXIS T94Q01A Wall mount included. | 11543
AXIS T93F10 OUTDOOR HOUSING 24VAC/12-24VDC | 15 |  | 5900-271 | Fixed box outdoor camera housing made of IK10 impact resistant and UV resistant polymer. IP66, NEMA 4X rated and UL listed. Powered by 24 V AC or 12-24 V DC. Temperature range -40C to -45C (-40F to 113F). Compatible with AXIS P13 Series and AXIS Q16 Series. AXIS T94Q01A Wall mount included. | 17351
AXIS T93F20 OUTDOOR HOUSING POE | 30 |  | 5900-281 | Fixed box outdoor camera housing made of IK10 impact resistant and UV resistant polymer. IP66, NEMA 4X rated and UL listed. Powered by PoE IEEE802.3af. Temperature range -40C to -45C (-40F to 113F). Compatible with AXIS P13 Series and AXIS Q16 Series. AXIS T94Q01A Wall mount included. | 17351
AXIS T93G05 PROTECTIVE HOUSING | 20 |  | 5506-491 | Tailor-made light weight IP66- and IK10-rated housing for AXIS M1124/M1125. Operating temperature: –20 °C to 50 °C (–4 °F to 122 °F). Material: IK10 impact-resistant polymer. Wallmount included. | 8639
AXIS SUNSHIELD A | 20 |  | 5504-941 | Accessory sunshield and weather protection for AXIS T93F Housing Series | 2468
AXIS T96A05-V DOME HOUSING BLACK | 20 |  | 5032-061 | Black vandal resistant housing for AXIS M50 series. IK10 and IP66 rated. | 9365
AXIS T96A05-V DOME HOUSING WHITE | 20 |  | 5032-051 | White vandal resistant housing for AXIS M50 series. IK10 and IP66 rated. | 9365
AXIS T96B05 OUTDOOR HOUSING | 20 |  | 5505-911 | Outdoor housing for AXIS P39-R cameras. Enables P39-R cameras to be mounted outside vehicles such as buses, trams, trucks and emergency vehicles. Includes lens tool and top cover tool. | 7187
VT HEATER KIT OAVTPSCH1 | 5 |  | 0217-221 | Optional heater for 0217-191. NOT FOR USA | 2541
AXIS T98A15-VE SURVEILLANCE CABINET | 30 |  | 5900-151 | IP66, IK10 and NEMA 4X rated outdoor-ready surveillance cabinet. Protects accessory devices such as power supply, media converter, midspan and fuse from tough weather and vandalism. Mounting bracket for wall, DIN-rail, device mounting bracket and Electrical safety cover is included. | 19529
AXIS T98A16-VE SURVEILLANCE CABINET | 15 |  | 5900-161 | IP66, IK10 and NEMA 4X rated outdoor-ready surveillance cabinet. Protects accessory devices such as power supply, media converter, midspan and fuse from tough weather and vandalism. The camera is mounted on the door of the cabinet. Mounting bracket for wall, DIN-rail, device mounting bracket and Electrical safety cover is included. Compatible cameras: AXIS M111X-E, P13XX-E, Q16XX-E, Q1755-E, Q191X-E Q192X-E. | 19529
AXIS T98A17-VE SURVEILLANCE CABINET | 15 |  | 5900-171 | IP66, IK10 and NEMA 4X rated outdoor-ready surveillance cabinet. Protects accessory devices such as power supply, media converter, midspan and fuse from tough weather and vandalism. The camera is mounted on the door of the cabinet. Mounting bracket for wall, DIN-rail, device mounting bracket and Electrical safety cover is included. Compatible cameras: AXIS P33-VE/-LVE. | 19529
AXIS T98A18-VE SURVEILLANCE CABINET | 30 |  | 5900-181 | IP66, IK10 and NEMA 4X rated outdoor-ready surveillance cabinet. Protects accessory devices such as power supply, media converter, midspan and fuse from tough weather and vandalism. The camera is mounted on the door of the cabinet. Mounting bracket for wall, DIN-rail, device mounting bracket and Electrical safety cover is included. Compatible products: AXIS T91B61 Wall bracket for use with AXIS P55, P56, Q60 and Q61-series or fixed dome pendant kits. | 19529
AXIS T98A19-VE SURVEILLANCE CABINET | 15 |  | 5900-321 | IP66, IK10 and NEMA 4X rated outdoor-ready surveillance cabinet. Protects accessory devices such as power supply, media converter, midspan and fuse from tough weather and vandalism. The camera is mounted on the door of the cabinet. Mounting bracket for wall, DIN-rail, device mounting bracket and Electrical safety cover is included. Compatible products: AXIS P5414-E/15-E. | 19529
AXIS T98A SUNSHIELD | 10 |  | 5503-551 | Metal sunshield for AXIS T98A-VE Surveillance Cabinet series. Reduces the temperature inside the cabinet, caused by sun radiation, with up to 15°C (27°F). | 5372
AXIS CABINET LOCK A | 20 |  | 5505-651 | Door lock for AXIS T98A surveillance cabinet. Uses a generic key but it is possible to change locking cylinder to a unique key solution (not supplied from Axis) | 4283
CORRIDOR FORMAT BRACKET A | 20 |  | 5504-931 | The corridor format bracket makes it possible to mount a camera rotated 90 degrees inside the AXIS T93F05 and AXIS T93F20 housings to enable a vertically oriented, "portrait"-shaped video stream from the camera. Integrated camera heater (only applicable when mounted in AXIS T93F20). Not for use with AXIS Q1635. | 2831
CORRIDOR FORMAT BRACKET B | 20 |  | 5506-381 | The corridor format bracket makes it possible to mount a camera rotated 90 degrees inside the AXIS T93F10 housing to enable a vertically oriented, "portrait"-shaped video stream from the camera. Integrated camera heater. Not for use with AXIS Q1635. | 2831
AXIS T92E CAMERA HOLDER PLATE C | 200 |  | 5505-331 | Camera holder plate for mounting an AXIS Q1614 in a AXIS T92E05 and AXIS T92E20 housing. Or change the camera unit inside an AXIS P135X-E outdoor camera. | 1379
AXIS T92E CAMERA CHANGE KIT A | 20 |  | 5505-341 | Kit for mounting an AXIS Q1614 in a AXIS T92E05/AXIS T92E20 housing produced before 2014. Or change the camera unit inside an AXIS P134X-E outdoor camera. | 2831
AXIS M3004-V/05-V BLACK COVER 10PCS | 30 |  | 5503-591 | Clip on black cover for AXIS M3004-V and AXIS M3005-V. | 7187
AXIS M3004-V/05-V WHITE COVER 10PCS | 15 |  | 5503-601 | Clip on white cover for AXIS M3004-V and AXIS M3005-V. | 7187
AXIS M3006-V/07-PV COVER BLACK 10PCS | 30 |  | 5503-611 | Clip on black cover for AXIS M3006-V and AXIS M3007-PV. 10 pcs. | 7187
AXIS M3006-V/07-PV COVER WHITE 10PCS | 30 |  | 5503-621 | Clip on white cover for AXIS M3006-V and AXIS M3007-PV. 10 pcs. | 7187
AXIS M3044-V/45-V/46-V VIEW PROT 5P | 400 |  | 5507-441 | Viewing protector that makes it harder to see where the camera is aiming. For use when the camera is used without dome. 5 pcs. | 2831
ACC CVER DME AXIS M301X MIX 10PCS | 30 |  | 5502-341 | Mixed covers with clear bubble for AXIS M3011 and AXIS M3014 Network Cameras. Includes 3 black, 3 silver, 3 gold and 1 white cover. | 10817
COVER AXIS M301X WHITE 10PCS | 30 |  | 5502-171 | White cover with clear bubble for AXIS M3011 and AXIS M3014. 10 pack. Sparepart | 10817
ACC CVER DME AXIS M301X BLCK 10PCS | 30 |  | 5502-181 | Black cover with clear bubble for AXIS M3011 and AXIS M3014. 10 pack | 10817
ACC CVER DME AXIS M301X SIL 10PCS | 30 |  | 5502-191 | Silver cover with clear bubble for AXIS M3011 and AXIS M3014 Network Cameras. 10 pack. | 10817
ACC CVER DME AXIS M301X GOLD 10PCS | 30 |  | 5502-201 | Gold cover with clear bubble for AXIS M3011 and AXIS M3014 Network Cameras. 10 pack. | 10817
AXIS M3024/25/26/27 COVER WHT 10PCS | 400 |  | 5504-071 | White cover skins compatible with AXIS M3024/M3025/M3026/M3027 for covering screws or simplify the painting process. | 9365
AXIS M3024/25/26/27 COVER BLK 10PCS | 400 |  | 5504-061 | Black cover skins compatible with AXIS M3024/M3025/M3026/M3027 for covering screws or simplify the painting process. | 9365
AXIS M30 CASING A BLACK 5P | 400 | Name changed | 5507-431 | Black accessory casing for AXIS M3044-V/45-V/46-V. Replaces the white original casing. 5 pcs. | 5735
AXIS M30 VANDAL CASING A 5P | 20 |  | 5901-131 | Vandal-resistant (IK 08-rated) white casing with clear dome for M3047/48-P. 5 pcs. | 7187
AXIS M30 CASING B BLACK 5P | 20 |  | 5901-121 | Black accessory casing for AXIS M3047/48-P. Replaces the white original casing. 5 pcs. | 5735
AXIS SKIN COVER A BLACK 5P | 20 |  | 5505-121 | Skin covers compatible with AXIS Q3505-V for changing the appearance of the camera, simplify re-painting or covering screws. Black color. 5 pcs | 5735
AXIS SKIN COVER B BLACK 5P | 20 | EOL, contact Order dept for availability | 5505-201 | Skin covers compatible with AXIS Q3505-VE for changing the appearance of the camera, simplify re-painting and covering screws. Black color. 5 pcs | 5735
AXIS SKIN COVER C BLACK 5P | 20 |  | 5506-031 | Skin covers compatible with AXIS P32-V cameras for changing the appearance of the camera, simplify re-painting or covering screws. Black color. 5 pcs | 5735
AXIS SKIN COVER D 5PCS | 20 |  | 5506-161 | Spare part skin covers for the AXIS P56 Series. Both the camera cover and the ring around the dome are included. 5 pcs. | 9365
AXIS P39-R SKIN COVER WHITE 10P | 20 |  | 5505-991 | Skin covers compatible with AXIS P39-R cameras for changing the appearance of the camera, simplify re-painting or covering screws. White color. 10 pcs. | 10817
AXIS P39-R SKIN COVER BLACK 10P | 20 |  | 5506-001 | Skin covers compatible with AXIS P39-R cameras for changing the appearance of the camera, simplify re-painting or covering screws. Black color. 10 pcs. | 10817
AXIS F8214 DOME ACC 4PCS | 20 |  | 5506-501 | AXIS F8214 Dome Accessory (4 pieces). Dome accessory for use with AXIS F1004 Sensor Unit. Can be mounted on walls and ceilings. Can be used with or without bubble. | 4283
AXIS SMOKED DOME M3004/05 5PCS | 20 |  | 5504-031 | Smoked domes for AXIS M3004-V and and M3005-V. 5pcs. | 16625
AXIS M3006 SMOKED DOME 5PCS | 20 |  | 5504-011 | Original white top cover with smoked dome for AXIS M3006, 5pcs. | 18077
AXIS M3007 SMOKED DOME 5PCS | 400 |  | 5504-021 | Original white top cover with smoked dome for AXIS M3007, 5pcs. | 18077
AXIS M320X DOME KIT SM BLK | 30 |  | 5503-191 | Interchangeable black casing with smoked dome for AXIS 216FD, AXIS M32 Series, AXIS P3301 and P3304. | 2105
AXIS M3025/26 SMOKED DOME 5PCS | 160 |  | 5505-861 | Smoked domes for AXIS M3025-VE, M3026-VE. 5 pcs. | 18077
AXIS M3044-V/45-V/46-V SM DOME 5P | 400 |  | 5507-421 | Smoked dome for AXIS M3044-V/45-V/46-V SM DOME. 5 pcs. | 7187
AXIS M3104/5/6-L BLACK CASING 5P | 20 |  | 5801-401 | Black accessory casing for AXIS M3104-L/05-L/06-L. Replaces the white original casing. 5 pcs. | 5735
AXIS M3104/5/6-LVE BLACK CASING 5P | 20 |  | 5801-411 | Black accessory casing for AXIS M3104-LV/5-LV/6-LV. Replaces the white original casing. 5 pcs. | 6461
AXIS P32 CASING A BLACK 5PCS | 20 |  | 5901-461 | Black accessory casing for AXIS P32-VE and P32-LVE outdoor cameras. Replaces the white original casing. Includes anti-loss screws, conduit side covers. 5 pcs per pack. | 9365
AXIS P32-V SMOKED DOME A 5P | 30 |  | 5506-021 | Smoked domes for AXIS P32-V Series, 5 pcs | 12269
AXIS P32-VE SMOKED DOME A 5P | 20 |  | 5506-461 | Smoked dome for AXIS P32-VE Series, 5 pcs | 12269
AXIS P3353/54 DOME KIT CL BLACK | 10 |  | 5503-141 | Black cover with clear dome for the AXIS P3343, P3344, P3353, P3354. | 2105
AXIS P3346 DOME KIT CL BLACK | 15 |  | 5503-151 | Black cover with clear dome for AXIS P3346. | 2105
AXIS P54 SMOKED DOME | 20 |  | 5800-761 | Smoked dome for AXIS P54-series. | 3557
AXIS P5624-E/35-E SMOKED DOME | 20 |  | 5506-151 | Smoked dome for AXIS P56 Series cameras. | 3557
TOP COVER AXIS M311X-R BL 10PCS | 30 |  | 5700-661 | Black top cover including dome and screws for AXIS M311X-R. 10 pcs. Approved for use in buses and trams. Not for trains. | 18077
AXIS P3364-LV DOME KIT BLACK | 20 |  | 5504-401 | Dome kit for AXIS P3364-LV. The dome is pre-mounted in a black top cover casing. | 5372
AXIS Q35-LV SKIN COVER A BLACK 5PCS | 20 | New | 01157-001 | Skin covers in black, compatible with AXIS Q35-LV indoor cameras. Simple to repaint in other colours, and prevents unwanted access to the cameras' screws. Black in color. 5 pieces per pack. | 5735
AXIS Q35-VE SKIN COVER A BLACK 5PCS | 20 |  | 01158-001 | Skin covers in black, compatible with AXIS Q35-VE/-LVE outdoor cameras. Simple to repaint in other colours, and prevents unwanted access to the cameras' screws. Black in color. 5 pieces per pack. | 5735
AXIS Q3505-V SMOKED DOME 5P | 20 |  | 5505-601 | Smoked dome for AXIS Q3505-V. 5 pcs | 12995
AXIS Q35 SMOKED DOME A 5PCS | 20 | New | 01183-001 | Smoked dome with anti-scratch hard coating. Compatible with AXIS Q3517-LV/-LVE. 5x domes per pack. | 14447
AXIS Q3505-VE SMOKED DOME 5P | 20 |  | 5505-621 | Smoked dome for AXIS Q3505-VE. 5pcs | 14447
AXIS Q36-VE SMOKED DOME | 20 |  | 5801-501 | Smoked dome for AXIS Q36 Series. | 3557
AXIS Q37 SMOKED DOME A | 200 |  | 5901-431 | Smoked dome with anti-scratch hard coating. Compatible with AXIS Q3708-PVE and Q3709-PVE. Single pack. | 4283
AXIS Q603X-E CLEAR DOME | 30 |  | 5503-001 | Stand alone clear dome for the AXIS Q603X-E with slightly decreased optical quality compared to the HD dome version, but with the line higher up to enable greater tilt without distortion. | 2831
AXIS Q604X-S SMOKED DOME A | 20 |  | 5504-791 | Smoked dome for AXIS Q604X-S cameras | 5735
AXIS Q6114-E/15-E CLEAR DOME | 20 |  | 5507-281 | Standard clear dome for AXIS Q6114-E/Q6115-E. | 4283
AXIS Q6114-E/15-E CLEAR DOME 5P | 20 |  | 5506-521 | Standard clear dome for AXIS Q61 Series, 5 pcs | 19529
AXIS Q6128 HARD-COATED CLEAR DOME | 20 |  | 5801-791 | Hard coated scratch resistant clear dome for AXIS Q6128-E | 6461
AXIS Q8414-LVS IR WINDOW B 5P | 20 |  | 5506-371 | Accessory IR window without microphone hole. 5 pcs. | 8639
AXIS Q8414-LVS SMOKED DOME 5P | 20 |  | 5506-301 | Smoked dome for hiding the direction of the camera. Compatible with AXIS Q8414-LVS. 5 pcs. | 7187
ACC DOME AXIS 212PTZ-V GLASS CLEAR | 30 |  | 5502-091 | Vandal-resistant casing with clear transparent cover as a spare part for AXIS 212PTZ-V. | 5009
AXIS Q3505-SVE CLEAR DOME 2P | 200 |  | 5506-701 | Standard clear dome for AXIS Q3505-SVE. 2pcs | 6461
ACC DOME AXIS 216FD-V GLASS CLEAR | 30 |  | 5005-051 | Vandal-resistant casing with clear transparent cover. Can also upgrade an AXIS 216FD/216MFD/P330X/M320X to an AXIS 216FD-V/216MFD-V/P330X-V/M320X-V. | 5009
AXIS Q3505-SVE SMOKED DOME 2P | 200 |  | 5506-791 | Accessory smoked dome for AXIS Q3505-SVE. 2pcs | 6461
ACC TOP CLEAR ASS 216FD BLACK | 15 |  | 5500-821 | Interchangeable black casing for AXIS 216FD, AXIS M32 Series, AXIS P3301 and P3304 Network Cameras with transparent cover. | 2105
ACC DOME AXIS 23XD+ SMOKED COVER | 5 |  | 5500-201 | Smoked plastic dome for AXIS 231/232D+ dome cameras | 2033
ACC DOME UPGR KIT AXIS 233D CL/SM | 30 |  | 5500-601 | Clear and Smoked plastic dome for AXIS 233D dome cameras | 5009
EX CABLE ATEX/IECEX/EAC 3M | 20 | Built to order | 5507-141 | 3 meter explosion protected cable , ATEX/IECEx/EAC-approved, for the installation of explosion protected fixed and PTZ network cameras. Multi-connector cable for power (24VAC), network and I/O port. | 50746
EX CABLE ATEX/IECEX/EAC 5M | 20 | Built to order | 5507-151 | 5 meter explosion protected cable , ATEX/IECEx/EAC-approved, for the installation of explosion protected fixed and PTZ network cameras. Multi-connector cable for power (24VAC), network and I/O port. | 61636
EX CABLE ATEX/IECEX/EAC 7M | 20 | Built to order | 5507-161 | 7 meter explosion protected cable , ATEX/IECEx/EAC-approved, for the installation of explosion protected fixed and PTZ network cameras. Multi-connector cable for power (24VAC), network and I/O port. | 72526
EX CABLE ATEX/IECEX/EAC 10M | 20 | Built to order | 5507-171 | 10 meter explosion protected cable, ATEX/IECEx/EAC-approved, for the installation of explosion protected fixed and PTZ network cameras. Multi-connector cable for power (24VAC), network and I/O port. | 87046
EX CABLE ATEX/IECEX/EAC 15M | 20 | Built to order | 5507-181 | 15 meter explosion protected cable, ATEX/IECEx/EAC-approved, for the installation of explosion protected fixed and PTZ network cameras. Multi-connector cable for power (24VAC), network and I/O port. | 108825
EX CABLE ATEX/IECEX/EAC 20M | 20 | Built to order | 01197-001 | 20 meter explosion protected cable, ATEX/IECEx/EAC-approved, for the installation of explosion protected fixed and PTZ network cameras. Multi-connector cable for power (24VAC), network and I/O port. | 123347
EX POLE BRACKET XF40 | 20 | Built to order | 5507-191 | The Electro-polished 316L stainless steel pole bracket is specifically designed for top mounting installations of XF40 and suitable for onshore, offshore, marine and heavy industrial applications. It features a swivel movement of pan ±90° and tilt ±45° and its weight is 1.1kg. | 32597
EX WALL MOUNT XF40 | 20 | Built to order | 5507-201 | Electro-polished 316L stainless steel wall mount for XF40, designed for onshore, offshore, marine and heavy industrial applications. Can also be used in conjunction with Bracket Pole Clamp Adaptor XF40 EX for pole mounting. It features a swivel movement of pan ±90° and tilt ±45° and its weight is 2.5 kg. | 65266
EX WALL MOUNT XP40 | 20 | Built to order | 5507-211 | Electro-polished 316L stainless steel wall mount for XP40, designed for onshore, offshore, marine and heavy industrial applications. Weight 14 kg. | 58006
EX POLE MOUNT XF40 | 20 | Built to order | 5507-221 | Pole mounting explosion protected fixed network cameras is made simple using this electo-polished 316L stainless steeel Ex Pole mount XF40, accompanied by the requisite Ex Wall Mount XF40. The Ex Pole Mount XF40 is specifically designed to mount Ex Wall Mount XF40 to poles of a diameter from 90mm to 120mm. Weight 4.2 kg. | 43487
ACC PL ADAPTER FLAT AXIS M311X 10PCS | 30 |  | 5502-541 | Optional plastic adapter for mounting AXIS M311X on flat surfaces. Used when the cable must enter from the side. 10 pack | 2105
ADAPTER CURV L GREY M311X 10PCS | 10 |  | 5503-061 | Optional light grey adapter for mounting AXIS M311X on curved surfaces. 10 pack | 2105
ACC AXIS 213 WALL BRACKET | 30 |  | 5500-071 | AXIS 213 WALL BRACKET allows mounting the AXIS 213 PTZ Network Camera on a wall, or other vertical surface. | 3557
MOUNT CLAMP AXIS M10 | 20 |  | 5502-381 | Clamp to mount AXIS M10 series. 1 pcs. | 290
MOUNT CLAMP AXIS M10 10PCS | 30 |  | 5502-391 | Clamp to mount AXIS M10 series. 10 pack. | 2105
M10 STAND EXTENSION 10CM 10PCS | 30 |  | 5502-701 | AXIS M10-series 10 cm stand extension. 10 pcs. Cable clip included. | 2105
ACC RACK HOLDER 2400/2401 EUR | 30 |  | 19273 | 19" Rack mount holder for up to 8 2401/2400 Video Servers. | 32597
AXIS T8640 WALL MOUNT BRACKET | 10 |  | 5026-411 | Wall mount bracket for AXIS T8640 Ethernet over Coax adapter base or device unit. | 944
AXIS T8640 DIN RAIL CLIP | 10 |  | 5026-431 | DIN rail clip for AXIS 8640 Ethernet over Coax adapter. | 1597
AXIS T8642 MOUNTING KIT A | 20 |  | 5506-291 | Kit for mounting an AXIS T8642 e.g. inside an AXIS Q8414-LVS. Kit contents: cable tie 432mm (17 in) long, BNC male to female angled adapter and network cable 135 mm (5.3 in) long. | 1016
AXIS T8640 RACK MOUNT BRACKET | 10 |  | 5026-421 | Rack mount bracket for AXIS T8640 Ethernet over Coax adapter (8 units in 1U). | 4501
AXIS T90A61 BRACKET SINGLE | 30 |  | 5013-611 | Mounting bracket for one AXIS T90A illuminator. | 3557
AXIS T90A62 BRACKET TWIN | 30 |  | 5013-621 | Mounting bracket for two AXIS T90A illuminators. | 4719
AXIS T90A63 BRACKET WALL L MOUNT | 30 |  | 5013-631 | L shaped wall bracket which provides up/down and left/right adjustment when used with the standard bracketry on AXIS T90A series illuminators. | 2831
AXIS T90A66 BRACKET POLE CLAMP | 30 |  | 5013-661 | Pole bracket for AXIS T90A illuminators. | 6461
AXIS T91A02 DIN RAIL CLIP 77MM | 30 |  | 5017-027 | DIN rail clip for AXIS Q7401, AXIS P8221 and AXIS 7701. | 871
AXIS T91A02 DIN RAIL CLIP 86MM | 30 |  | 5017-028 | DIN rail clip for AXIS M7014 and AXIS P7214 | 871
AXIS T91A03 DIN RAIL MOUNT | 15 |  | 5503-194 | DIN rail clip for AXIS Q7424-R. | 1379
AXIS T91A04 CAMERA HOLDER ¾" NPS | 15 |  | 5017-041 | Holding device for pendant mounted cameras. For use with 3/4" pipes with NPS or NPT threading. Compatible with all cameras with standard tripod threading. | 2105
AXIS T91A05 CAMERA HOLDER 1.5" NPS | 15 |  | 5017-051 | Holding device for pendant mounted cameras. For use with 1,5" pipes with NPS or NPT threading. Compatible with all cameras with standard tripod threading. | 2105
AXIS T91A06 PIPE ADAPTER 3/4-1.5" | 30 |  | 5503-091 | Pipe adapter step up from 3/4" NPT thread to 1.5" NPS thread. Compatible with all pendant kits that are made for the AXIS T91A range of brackets. | 871
AXIS T91A10 MOUNTING KIT | 20 |  | 5507-331 | Plastic mounting kit with stand and clamp for flexible moutning of Axis products with tripod thread. | 1379
AXIS T91A11 STAND WHITE | 30 |  | 5017-111 | Plastic camera stand. Original stand for the AXIS M11-series. | 1089
AXIS T91B21 STAND WHITE | 20 |  | 5506-611 | White aluminum stand for wall or hard ceiling mount. A cable hole in the base of the stand makes it possible to hide the hole in the wall out of which the cable is routed. A snap on cover gives a clean look without visible screws. Compatible with all standard tripod thread cameras e.g. AXIS M11, P13, Q16 series. | 2105
AXIS T91B21 STAND BLACK | 20 |  | 5506-621 | Black aluminum stand for wall or hard ceiling mount. A cable hole in the base of the stand makes it possible to hide the hole in the wall out of which the cable is routed. A snap on cover gives a clean look without visible screws. Compatible with all standard tripod thread cameras e.g. AXIS M11, P13, Q16 series. | 2105
AXIS T91A27 POLE MOUNT 10PCS | 20 |  | 5503-971 | Pole mount bracket compatible with all cameras with standard tripod threading (1/4"-20 UNC) | 2105
AXIS T91A47 POLE MOUNT 60-110MM | 90 |  | 5504-701 | AXIS T91A47 Pole Mount for Indoor and outdoor installations, for poles between 60-110 mm (2.4"-4.3”) in diameter. AXIS T91A47 is compatible with all outdoor fixed and thermal cameras and most fixed outdoor dome cameras such as the AXIS P33-VE. | 5009
AXIS T91A47 POLE MOUNT 110-400MM | 90 |  | 5504-581 | AXIS T91A47 Pole Mount for Indoor and outdoor installations, for poles between 110-400 mm (4.3"-15.7”) in diameter. AXIS T91A47 is compatible with all outdoor fixed and thermal cameras and most fixed outdoor dome cameras such as the AXIS P33-VE. | 5735
AXIS T91A57 POLE MOUNT 60-400MM | 20 |  | 5507-341 | Aluminum pole mount with stainless steel straps for poles between 60-400 mm (2.4"-15.7”) in diameter. AXIS T91A57 is compatible with AXIS T91G61 Wall mount and AXIS T98A Surveillance Cabinet Series. | 6461
AXIS T91B61 WALL MOUNT | 600 | EOL, contact Order dept for availability | 5504-621 | Chromated and powder coated aluminum wall mount for AXIS P55-series and AXIS Q60-series PTZ dome cameras. Cable routing from behind or through 3/4" conduit hole on the side. Includes mounting plate, pipe seal, conduit hole cover and AXIS T94A01D Pendant Kit for PTZ dome cameras. Color: White | 7187
AXIS T91C61 WALL MOUNT STAINLESS STEEL | 15 |  | 5504-691 | Stainless steel wall mount bracket for AXIS Q60-S. AXIS T94S01D pendant kit is included. | 32597
AXIS T91D61 WALL MOUNT | 90 |  | 5504-821 | Chromated and powder coated aluminum wall mount with 1.5" NPS thread for fixed dome pendant kits. Cable routing from behind or through 3/4" conduit hole on the side. Includes mounting plate, pipe seal and conduit hole cover. Color: White | 6098
AXIS T91E61 WALL MOUNT | 20 |  | 5506-481 | Wall mount with internal cable canal for dome cameras with 1.5" NPS thread, compatible with Axis pendant kits. IK10 and NEMA 4X rated. Powder coated aluminum for indoor and outdoor installations. | 2831
AXIS T91G61 WALL MOUNT | 20 |  | 5506-951 | The aluminum IP66, NEMA 4X and IK10 rated AXIS T91G61 Wall Mount is designed to accommodate and safely protect accessories e.g. a midspan inside the mount. Quickly and easily connect power and data via the pre-mounted IP66 rated RJ45 connector. Compatible with AXIS Q3709, AXIS P55, P56, Q60 and Q61 Series cameras. | 12705
AXIS T91H61 WALL MOUNT | 200 |  | 5507-641 | AXIS T91H61 Wall Mount is designed with a built-in RJ45 cable and connectionto, and spacious compartment for connectivity accessories such as midspans and media converters. The wall mount is impact-resistant (IK10) and weather-resistant (IP66, NEMA 4X) for indoor and outdoor use. The 1.5" NPS thread mount ensures compatibility with all pendant kits for Axis fixed dome cameras. | 12705
AXIS T91F61 WALL MOUNT STAINLESS STEEL | 20 |  | 5506-681 | Wall mount for AXIS Q3505-SVE, made of stainless steel. | 28967
AXIS T91L61 WALL-AND-POLE MOUNT | 200 |  | 5801-721 | Wall-and-Pole Mount for Axis PTZ and multi-sensor cameras. Built-in Ethernet cable with an IP66 RJ45 connector for quick installation with protection against dust and water. Connect PoE via either RJ45 or IDC (insulation-displacement contact) connectors. Suitable for both indoor and outdoor environments. Separate stainless steel straps required for pole installation. | 7187
AXIS T91K61 WALL MOUNT | 20 | To be launched | 5901-401 | Marine-grade stainless steel wall mount for AXIS Q6055-S PTZ Network Camera. Compatible with stainless steel pole mount (sold separately). | 28967
AXIS T91D62 TELESCOPIC PARAPET MNT | 20 |  | 5507-271 | Made for parapet and wall installations. Telescopic arm with adjustable length between 783 mm (30.1 in) to 1033 mm (40.7 in) for compensating different parapet thicknesses or obstructive elements on the facade of the building. It can Swivel round its own axis 180 degrees, allowing mounting/maintain the camera easily and safely from the rooftop. The mount is intended for outdoor fixed and PTZ dome cameras supporting 1.5” NPS thread. A retrofit mounting bracket (optional accessory) makes it possible to reuse holes drilled for Pelco’s PTZ dome parapet mount. | 25337
AXIS T91D62 ADAPTER MOUNTING BRACKET | 20 |  | 5507-501 | Retrofit adapter mount bracket for re-using holes drilled from Pelco’s PTZ dome parapet mount, or for increasing the attachment area towards the parapet. | 4283
AXIS T91B62 PARAPET MOUNT | 30 |  | 5504-631 | Chromated and powder coated aluminum parapet mount compatible with fixed dome pendant kits and AXIS P55-series and AXIS Q60-series PTZ dome cameras. Cable routing from behind or through 3/4" conduit hole on the side. Includes mounting plate, pipe seal, conduit hole cover and AXIS T94A01D Pendant Kit for PTZ dome cameras. Color: White | 13721
AXIS T91B50 TELESCOPIC CEIL MNT | 20 |  | 5507-451 | Indoor/outdoor telescopic ceiling mount. Expands between 1 m (39") and 2 m (79"). Features a swivel action to prevent breaking if hit by forklifs or high vehicles. Can be mounted on a sloped ceiling. Accessory extension pipes (Not included) for a maximum lengh of 5 m (197"). Compatible with all Axis pendant kits featuring a 1,5” NPS thread and the AXIS T91A05 Camera holder for fixed cameras. | 14447
AXIS T91B51 CEILING MOUNT | 20 |  | 5507-461 | The indoor/outdoor ceiling mount is ideal for low ceiling installations such as parking houses, with swivel action to prevent breaking if hit. Can be mounted in a sloped ceilings/soffits to compensate angles up to 45 degrees. Available accessory extension pipes (Not included) of 30 cm (12”) or 1 meter (39”) to enable correct camera height for the specific environment. Compatible with all Axis pendant kits featuring a 1,5” NPS thread and the AXIS T91A05 Camera holder for fixed cameras. | 8639
AXIS T91B52 EXTENSION PIPE 30 CM | 20 |  | 5507-491 | Extension pipe for AXIS T91B50 and AXIS T91B51. Length 30 cm (12"). | 2468
AXIS T91B52 EXTENSION PIPE 100 CM | 20 |  | 5507-481 | Extension pipe for AXIS T91B50 and AXIS T91B51. Length 100 cm (39"). | 3557
AXIS T91B63 CEILING MOUNT | 90 |  | 5504-641 | Chromated and powder coated aluminum ceiling mount 75 cm / 29.5 inch compatible with fixed dome pendant kits and AXIS P55-series and AXIS Q60-series PTZ dome cameras. Cable routing from behind or through 3/4" conduit hole on the side. Includes mounting plate, pipe seal, conduit hole cover and AXIS T94A01D Pendant Kit for PTZ dome cameras. Color: White | 8639
AXIS T91A64 BRACKET CORNER | 90 |  | 5017-641 | Corner Bracket. Requires AXIS T91A61 Wall Bracket. AXIS P55-series, AXIS Q60-series PTZ Dome Network Cameras, AXIS P33 Series Pendant kit, AXIS P33-VE Series Pendant kit, AXIS 225 Pendant kit and AXIS 216/P3301 Pendant kit. White. | 5735
AXIS T91D67 POLE MOUNT | 200 |  | 5801-711 | Chromated and powder coated aluminum pole mount with 1.5" NPS thread for fixed dome pendant kits. Room for cable routing inside. Includes insect-proof cable gasket and 1 pair of stainless steel straps for poles with diameter up to 400mm (15.7"). White in color. Requires mounting tool for straps tensioning (Part no: 21776). | 6098
AXIS T91A67 MOUNT POLE | 600 | EOL, contact Order dept for availability | 5017-671 | Pole Bracket. AXIS P55-series, AXIS Q60-series PTZ Dome Network Cameras, AXIS P33 Series Pendant kit, AXIS P33-VE Series Pendant kit, AXIS 225 Pendant kit and AXIS 216/P3301 Pendant kit. Includes steel pole straps. White. Requires mounting tool Part no: 21776 | 7187
AXIS T91C67 POLE BRACKET STAINLESS STEEL | 15 |  | 5505-001 | Stainless steel pole mount for AXIS Q60-S | 10817
AXIS T91F67 POLE MOUNT STAINLESS STEEL | 20 |  | 5506-691 | Pole bracket for AXIS Q35-SVE MkII made of marine-grade stainless steel. Includes 1 pair of straps in marine-grade stainless steel (SS316L). Straps can be tightened with Mounting tool for pole bracket straps (sold separately). Compatible with AXIS T91F61 Wall mount. | 10091
AXIS T91A6 PIPE SEAL 1PCS | 20 |  | 5503-781 | Pipe seal for AXIS T91A6, to protect from dust, water and bugs. | 799
AXIS T94B02L CHANGE KIT 2P | 20 |  | 5801-831 | Kit for mounting an AXIS M3044-V/45-V/46-V in AXIS T94B01L Recessed mount. 2pcs | 1379
AXIS T93C WALL-POLE CONDUIT BACKBOX | 20 |  | 5901-421 | Aluminum conduit back box for wall or pole mount. Space for outdoor power supply, and electrical connection boxes. Steel straps for pole mount are sold separately. Recommended to use with POWER SUPPLY PS24 240W (not included). | 14447
AXIS T94A01C ATTACHMENT KIT | 20 |  | 5901-301 | For attaching AXIS Q61 PTZ network camera to AXIS Q6000-E MkII PTZ network camera. | 7187
AXIS T94A01D PENDANT KIT | 300 |  | 5502-431 | Pendant kit for the AXIS Q60-series and AXIS P55-series PTZ Network Cameras, enables mount on standard '1,5" NPT threaded brackets. White. | 3557
AXIS T94A02D PENDANT KIT | 20 | To be launched | 5901-411 | Marine-grade stainless steel pendant kit for AXIS Q60-S with 1.5" NPT male thread. | 9365
AXIS T94A01F CEILING BRACKET | 20 |  | 5506-181 | Bracket for mounting an AXIS P56 Series camera in a hard ceiling. For indoor and outdoor installations. 3/4" conduit hole, compatible with ACI adapters. | 2105
AXIS T94A02F CEILING BRACKET | 20 |  | 5801-601 | Aluminum ceiling bracket for Axis PTZ cameras and AXSI Q37 Series for indoor or outdoor use. 3/4" conduit hole on the side. | 2468
AXIS T94A01L RECESSED MOUNT | 15 |  | 5505-721 | Outdoor recessed mount for AXIS Q60-E cameras. Can be mounted in panels, wood or pre-made holes solid concrete. The mount is very sturdy and made of aluminum and stainless steel. It supports the IK10 impact rating of the camera and has two 3/4" conduit holes for a plenum rated and rodent safe installation. | 18077
AXIS T94A02L RECESSED MOUNT | 20 |  | 5506-171 | Outdoor recessed mount for AXIS P56 cameras. Also suitable indoor for recessed camera installations in plenum as the back box is made of metal and has a 3/4" hole for cable protection conduits. | 10091
AXIS T94A03L RECESSED MOUNT | 20 |  | 5506-841 | Recessed mount for AXIS P5514/-E and P5515/-E cameras. Also suitable indoor for recessed camera installations in plenum as the back box is made of metal and has a 3/4" hole for cable protection conduits. | 10091
AXIS T94A04L RECESSED MOUNT | 20 |  | 5801-611 | Indoor and outdoor recessed mount for AXIS Q61 Series. Suitable indoor for recessed camera installations in air handling spaces as the back box is made of metal and has a 3/4" hole for cable protection conduits. | 10091
AXIS T94B01D PENDANT KIT | 30 | EOL, contact Order dept for availability | 5503-871 | Pendant kit for mounting the camera on 1.5" NPS threaded brackets. The mount includes a Network Cable Coupler Indoor, and is designed with generous space for extra cable slack or other connectivity devices. Compatible with AXIS M3004-V, AXIS M3005-V, and AXIS M30-WV wireless cameras (when Ethernet cable is not used). | 1815
AXIS T94B02D PENDANT KIT 10PCS | 20 |  | 01159-001 | Pendant kit for wall mount or ceiling mount. Compatible with Axis mounting accessories with 1.5" NPS thread. 3/4" threaded pipes can also be used with a nut for securing. Compatible with the small form factor of AXIS M20, M31-LV/-LVE, M30-V/-WV and Companion dome cameras. 10-pack. | 14447
AXIS T94B02D PENDANT KIT | 20 |  | 5507-361 | Pendant kit for wall mount or ceiling mount. Compatible with Axis mounting accessories with 1.5" NPS thread. 3/4" threaded pipes can also be used with a nut for securing. Compatible with the small form factor of AXIS M20, M31-LV/-LVE, M30-V/-WV and Companion dome cameras. Single pack. | 2105
AXIS T94B05L RECESSED MOUNT | 20 | New | 01150-001 | Indoor recessed mount for drop ceiling installation. The aluminum casing makes it suitable for use in air handling spaces. Compatible with AXIS M3044-V/M3045-V/M3046-V/M3047-V/M3048-V. | 5009
AXIS T94B01L RECESSED MOUNT | 30 | EOL, contact Order dept for availability | 5503-891 | Indoor recessed mount for drop ceiling installations. RJ45 network cable coupler included. Compatible with AXIS M3004-V/5-V | 5009
AXIS T94B02L RECESSED MOUNT | 20 |  | 5507-391 | Indoor recessed mount for drop ceiling installations. The aluminum casing makes it suitable for use in air handling spaces. Compatible with AXIS M3044-V/M3045-V/M3046-V. | 5009
AXIS T94B01M J-BOX/GANG BOX PLATE | 30 | EOL, contact Order dept for availability | 5503-861 | Bracket for mounting on 4” square, 4” octagon, single or double-gang junction box. An indoor RJ45 network cable coupler is included. Compatible with AXIS M3004/05/44/45/46-V and -WV. | 1379
AXIS T94B03L RECESSED MOUNT | 20 |  | 5801-861 | Indoor recessed mount for drop ceiling installations. The aluminum casing makes it suitable for use in air handling spaces. Compatible with AXIS M2025/26 and AXIS Companion Bullet. | 5009
AXIS T94B02M J-BOX/GANG BOX PLATE | 20 |  | 5801-421 | Bracket for mounting a camera on a 4” square, 4” octagon, single or double-gang junction box. Compatible with AXIS M3044-V/M3045-V/M3046-V. | 1742
AXIS T94B01P CONDUIT BACK BOX | 20 |  | 5507-401 | Conduit back box for 1/2" or M20 pipes. Features the 1/2" ACI interface to enable use of ACI adapters. There is an integrated female tripod thread for use of standard camera stands or holders. Compatible with AXIS M3044-V/M3045-V/M3046-V. | 1379
AXIS T94B01S MNT BRACKET BLACK 10PCS | 20 |  | 5504-531 | Black mount bracket for mounting on standard tripod threading (1/4"-20 UNC) or single-gang junction box. Compatible with AXIS M3004-V/5-V. | 3557
AXIS T94B01S MNT BRACKET WHITE 10PCS | 20 |  | 5503-911 | White mount bracket for mounting on standard tripod threading (1/4"-20 UNC) or single-gang junction box. Compatible with AXIS M3004-V/5-V. | 3557
AXIS T94D01S MT BRACKET FL WT 10PCS | 20 |  | 5504-911 | White plastic adapter for mounting AXIS P3904-R and AXIS P3905-R on flat surfaces. Does not fit with AXIS P3915-R. Used when the cable must enter from the side. 10 pack. | 2105
AXIS T94D02S MT BRACKET CU WT 10PCS | 20 |  | 5504-921 | White plastic adapter for mounting AXIS P3904-R, AXIS P3905-R and AXIS P3915-R on curved surfaces. 10 pack. | 2105
AXIS T94F01D PENDANT KIT | 90 |  | 5503-881 | Indoor pendant kit for AXIS M3006/7, AXIS M3024-LVE/3025-VE/3026-VE. to enable use of AXIS T91A Brackets or 1.5"(NPT or NPS threaded) pipes. The camera network cable fits into the product and a RJ45 network cable coupler is included. | 2831
AXIS T94F02D PENDANT KIT | 90 |  | 5900-021 | Outdoor pendant kit for M3024-LVE/M3025-VE, P14 Series, to enable use of AXIS T91A Brackets or 1.5"(NPT or NPS threaded) pipes. | 2831
AXIS T94F01L RECESSED MOUNT | 30 |  | 5503-901 | Indoor recessed mount for drop ceiling installations. RJ45 network cable coupler included. Compatible with AXIS M3006-V/M3007-PV,AXIS M3024-LVE/M3025-VE/M3026-VE. | 6461
AXIS T94F02L RECESSED MOUNT | 30 |  | 5504-871 | Indoor recessed mount for drop ceiling installations. RJ45 network cable coupler included. Compatible with AXIS M3007-P | 6461
AXIS T94F01M J-BOX/GANG BOX PLATE | 90 |  | 5503-921 | Bracket for mounting on 4” square, 4” octagon, single or double-gang junction box. RJ45 network cable coupler included. Compatible with. Compatible with AXIS M3006/7, AXIS M3024-LVE/3025-VE/3026-VE, P14 Series. | 2105
AXIS T94F01P CONDUIT BACK BOX | 30 |  | 5504-041 | Backbox for AXIS M3006-V, AXIS M3007-P/-PV, AXIS M3024-LVE/3025-VE/3026-VE/3027-PVE, P14 Series, which enables safe cabling through 1/2" (M20) conduits. | 2105
AXIS T94F02S MOUNTING BRACKET | 20 |  | 5507-131 | Standard plastic mounting bracket for AXIS P1405, P1425, P1427, P1428. | 1379
AXIS T94G01P CONDUIT BACK BOX | 15 |  | 5505-181 | Back box for 3/4" (M25) conduits/cable protection pipes. Compatible with AXIS Q1765-LE and AXIS Q1931-E. | 2105
AXIS T94H05L RECESS MOUNT-L | 20 | EOL, contact Order dept for availability | 5504-051 | Recessed mount for AXIS P3364-L. For indoor use in drop ceilings installations. | 5009
AXIS T94H01P CONDUIT BACKBOX | 30 |  | 5034-111 | Vandal resistant aluminum back box accessory for AXIS P33-/V series indoor cameras (except P3301/04) which enables safe cabling through 3/4" conduits. | 2831
AXIS T94K01D PENDANT KIT | 90 |  | 5505-081 | Indoor pendant kit for AXIS P32-V Series- AXIS P33/-V and AXIS Q3505-V, compatible with Axis ceiling-/wall mounts, AXIS T91A67 Pole mount and 1.5" NPS threaded pipes. | 2831
AXIS T94K02L RECESSED MOUNT | 20 |  | 01155-001 | Indoor recessed mount compatible with mid-size indoor dome cameras such as: AXIS P32-V/-LV, AXIS P33/-V and AXIS Q35-V/-LV series. Suitable for indoor installations in plenum spaces. | 5735
AXIS T94K01L RECESSED MOUNT | 90 | EOL, contact Order dept for availability | 5505-571 | Indoor recessed mount compatible with AXIS P32-V Series, AXIS P33/-V Series and AXIS Q3505-V. | 5735
AXIS T94M01D PENDANT KIT | 30 |  | 5505-091 | Outdoor pendant kit for AXIS Q3505-VE compatible with Axis ceiling-/wall mounts, AXIS T91A67 Pole mount and 1.5" NPS threaded pipes. | 4283
AXIS T94M02L RECESSED MOUNT | 20 |  | 01156-001 | Outdoor recessed mount for mid-size outdoor dome cameras such as: AXIS P32-VE/-LVE, P33-VE/-LVE and Q35-VE/-LVE series. Suitable for outdoor installations in roof overhangs and soffits. Also suitable for indoor installations in plenum spaces. | 7913
AXIS T94M01L RECESSED MOUNT | 20 |  | 5505-581 | Outdoor recessed mount for AXIS P32-VE Series, P33-VE Series and Q3505-VE | 7913
AXIS T94M02D PENDANT KIT | 20 |  | 5507-511 | AXIS T94M02D comprises a weather shield and a mounting adapter for AXIS P3707-PE Network Camera. The mounting adapter is compatible with 1.5-inch NPS thread. The kit enables AXIS P3707-PE to mounted on poles, parapets and outer corners using many AXIS T91 mounting accessories. | 7187
AXIS T94N01G POLE MOUNT | 20 |  | 5901-341 | Stainless steel pole mount designed for use with heavier Axis products such as positioning cameras and positioning units. IK10. Includes 3pcs stainless steel straps included for pole diameter 60-400mm (2.4-15.7in) and sealing gaskets for multiple cable entries with protection against insect infestation. | 14447
AXIS T94P01B CORNER BRACKET | 20 |  | 5504-711 | Corner mount for AXIS P5414-E/15-E, AXIS Q1765-LE, AXIS Q1931-E and AXIS P33-VE series. | 5735
AXIS T94Q01A WALL MOUNT | 15 |  | 5505-241 | Wall mount compatible with all Axis outdoor fixed box cameras and housings. Corrosion tested according to NEMA 4X, UL listed and IK10 rated. | 3194
AXIS T94Q01F CEILING AND COLUMN MNT | 20 |  | 5507-591 | The powder-coated aluminum AXIS T94Q01F for AXIS fixed box outdoor ready cameras and housings, can be used for both ceiling/soffit and column/parapet installations. This allows Axis’ fixed camera housings to be mounted under hard surfaces such as ceilings, beams, soffits and canopies. It can also be mounted on pole or column tops, parapets and other horizontal building structures. Re-direction and maintenance of the camera is easy thanks to the swivel arm feature. The cable is routed through the pipe, and is never exposed to weather or potential vandalism. Cable conduits and Axis’ conduit adapters (3/4” dimension) are used for cable protection when routed from the side. | 7913
AXIS T94R01B CORNER BRACKET | 20 |  | 5507-601 | The powder-coated aluminum AXIS T94R01B Corner Bracket is used for attaching the wall mount of Axis’ camera housing to the outer corners of a building. AXIS T94R01B Corner Bracket is compatible with AXIS T91E61 Wall Mount for fixed dome cameras. Small-size fixed dome and bullet-style cameras can also be mounted, thanks to the included and commonly used hole pattern of a single gang junction box. | 4283
AXIS T94R01P CONDUIT BACK BOX | 30 |  | 5505-141 | Back box to enable external cable entry or use of cable protection equipment. Hole for 3/4 inch conduits or M25 cable protection pipes. Compatible with AXIS T94Q01A Wall mount, all AXIS M11-E/P13-E/Q16-E/Q1755-E/Q1910-E/21-E/22-E outdoor fixed box camera wall mounts and AXIS T92E Series and AXIS T93E05 Fixed camera housings. | 2468
AXIS T94S01D PENDANT KIT STAINLESS STEEL | 15 |  | 5504-681 | Stainless steel pendant kit for AXIS Q60-S with 1.5" NPT male thread. | 9365
AXIS T94S01L RECESSED MOUNT | 20 |  | 5507-671 | Indoor recessed mount for drop ceiling installations. Single-screw ceiling attachment for quick and easy installation. Not suitable for air-handling (plenum) spaces. Compatible with AXIS P32-V/-LV series. | 3049
AXIS T94S01L RECESSED MOUNT 10P | 20 |  | 5901-361 | Indoor recessed mount for drop ceiling installations. Single-screw ceiling attachment for quick and easy installation. Not suitable for air-handling (plenum) spaces. Compatible with AXIS P32-V/-LV series. 10-pack. | 28967
AXIS T94T01D PENDANT KIT | 90 |  | 5505-871 | Outdoor pendant kit for AXIS P32-VE Series, compatible with Axis ceiling-/wall mounts, AXIS T91A67 Pole mount and 1.5" NPS threaded pipes. | 3557
AXIS T94U01D PENDANT KIT | 20 |  | 5506-651 | Pendant kit for AXIS Q3505-SVE, without weather shield, mainly for indoor use made of stainless steel. | 27515
AXIS T94U02D PENDANT KIT | 20 |  | 5506-661 | Outdoor pendant kit with weather shield for AXIS Q3505-SVE, made of stainless steel. | 30419
AXIS T94V01D PENDANT KIT | 20 |  | 5801-431 | Pendant kit for indoor and outdoor use for the AXIS Q36-VE Series compatible with Axis ceiling-/wall-/pole mounts with 1.5" NPS thread. | 6461
AXIS T94V01L RECESSED MOUNT | 20 |  | 5801-441 | Recessed mount for indoor and outdoor use for the AXIS Q36-VE Series. The metal back box makes the mount suitable for air handling spaces. | 7913
AXIS T95A64 BRACKET CORNER | 15 | Description changed | 5010-641 | Corner bracket for AXIS T98A-VE Surveillance Cabinet and AXIS Positioning Cameras. When used with AXIS Positioning Cameras, AXIS T94J01A Wall Mount is required. | 6461
AXIS T95A67 BRACKET POLE | 30 | Description changed | 5010-671 | Pole bracket for AXIS T98A-VE Surveillance Cabinet. No straps required. | 9365
VT CEILING BRACKET BALL JOINT WCM5A | 10 | EOL, contact Order dept for availability | 0217-061 | Stylish round tubing ceiling bracket with ball joint. For use with AXIS T92A00/T92A10, VT VERSO and AXIS HOV HOUSING VT | 8639
VT CEILING BRACKET INT CABLE WCM4A | 30 | EOL, contact Order dept for availability | 0217-051 | Stylish round tubing ceiling bracket with internal cable channel. For use with AXIS T92A00/T92A10, VT VERSO and AXIS HOV HOUSING VT | 7913
VT COLUMN MOUNT BALL JOINT WFWCA | 30 | EOL, contact Order dept for availability | 0217-071 | Column mount with ball joint. For use with AXIS T92A00/T92A10, VT VERSO and AXIS HOV HOUSING VT | 7187
VT CORNER MOUNT WCWA | 5 | EOL, contact Order dept for availability | 0217-101 | Corner mount. For use with AXIS T92A00/T92A10, VT VERSO and AXIS HOV HOUSING VT | 4283
VT WALLBRACKET BALLJOINT WBJA | 15 | EOL, contact Order dept for availability | 0217-021 | Wall bracket with ball joint. For use with AXIS T92A00/T92A10, VT VERSO and AXIS HOV HOUSING VT | 1742
VT WALLBRACKET INTERNA CABLE WBOVA1 | 30 | EOL, contact Order dept for availability | 0217-031 | Wall bracket with internal cable channel. For use with AXIS T92A00/T92A10, VT VERSO and AXIS HOV HOUSING VT | 2614
WALL MOUNT AXIS PS24 | 30 |  | 5000-011 | Metal box to mount AXIS PS24 to a wall. | 5735
AXIS PS-24 Pole bracket | 20 |  | 21764 | Outdoor pole mount bracket for PS-24 and AXIS T97A10. Requires the Wall Mount AXIS PS-24 (5000-011) and a mounting tool for straps (21776 or similar). | 3267
YP3040 WALL BRACKET | 30 |  | 5502-471 | Aluminum wall bracket for YP3040 Pan Tilt Motor. White | 3557
AXIS WALL BRACKET K | 1 |  | 5503-491 | Bracket for mounting an AXIS Q87-E on a wall. | 8639
AXIS COLUMN BRACKET K | 20 |  | 5506-411 | New improved bracket for mounting an AXIS Q87-E on top of a column/pole or parapet. | 8639
AXIS T91A03 DIN RAIL CLIP 5PCS | 15 |  | 5800-511 | The clip, made of steel, enables mounting on a standard 35mm DIN rail. It includes 2 cable ties. Compatible with AXIS T8120/T8133 midspans and AXIS T8604 / T8605 converters. Weight: 17 g (0.6 oz.). 5-pack. | 1379
AXIS MIDSPAN DIN CLIP A | 20 |  | 5503-931 | Din clip for AXIS midspan T8123, T8124 and T8125 | 1379
P1204 MOUNTING KIT 5-P | 20 |  | 5800-421 | Original mounting kit for AXIS P1204. Kit contents: Sensor unit cover skin, bracket, angled bracket and camera holder. 5 pack. | 3557
P1214/-E MOUNT KIT INC HOUS 5-P | 20 |  | 5800-431 | Original mounting kit for AXIS P1214/-E. Kit contents: sensor unit housing, flush wall mount bracket. 5 pack. | 7187
P1214/-E MOUNT KIT EXC HOUS 5-P | 20 |  | 5800-461 | Mounting kit for AXIS P1204/E. Kit contents: Flush mount wall bracket. 5 pack. | 2105
STAND M10 SERIES 7CM | 30 |  | 5700-481 | Plastic stand for the AXIS M10-series | 944
DROP CEILING KIT CL AXIS P3346 | 30 | EOL, contact Order dept for availability | 5502-781 | Drop ceiling mount for AXIS P3346, AXIS P3367-V and AXIS P3384-V including clear bubble. For indoor use | 5009
DROP CEILING KIT SM AXIS P3346 | 30 | EOL, contact Order dept for availability | 5502-791 | Drop ceiling mount for AXIS P3346, AXIS P3367-V and AXIS P3384-V including smoked bubble. For indoor use | 5009
DROP CEILING KIT CL AXIS P3343/4 | 90 | EOL, contact Order dept for availability | 5502-361 | Drop ceiling mount for AXIS P3343, AXIS P3344, AXIS P3353 and AXIS P3354 including clear transparent bubble. For indoor use | 5009
DROP CEILING KIT SM AXIS P3343/4 | 90 | EOL, contact Order dept for availability | 5502-371 | Drop ceiling mount for AXIS P3343, AXIS P3344, AXIS P3353 and AXIS P3354 including smoked transparent bubble. For indoor use | 5009
AXIS P32/P33 PENDANT KIT | 200 |  | 5502-351 | Indoor pendant kit with standard 1.5" NPS thread. Aluminum Compatible with indoor models of AXIS P32 and AXIS P33 fixed dome network camera series. Suitable for use with AXIS T91 mounting accessories with 1.5" pipe threading. Material: Aluminum; Color: Axis white. | 1815
ACC MOUNTING BRACKET AXIS P3343 | 90 |  | 5502-401 | Mounting plate for AXIS P3343/-V, AXIS P3344/-V, AXIS P3353, AXIS P3354, AXIS P3363-V and AXIS P3364-V. Used when mounted on a single or double gang box. | 2105
AXIS P33XX-VE ¾ NPS CONDUIT ADAPTER | 30 |  | 5503-711 | Aluminum cable cover with stainless steel adapter used for mounting 3/4" NPS or NPT pipes to AXIS P33XX-VE cameras for cable protection. | 2831
AXIS P33XX-VE ¾ NPS COND ADPT 4P | 30 |  | 5503-721 | Aluminum cable cover with stainless steel adapter used for mounting 3/4" NPS or NPT pipes to AXIS P33XX-VE cameras for cable protection. Four complete units. | 10454
AXIS P33XX-VE ¾" NPS ADAPT | 30 |  | 5503-131 | Stainless steel adapter used for mounting 3/4" NPS or NPT pipes to AXIS P33XX-VE cameras for cable protection. | 2105
PENDANT KIT AXIS P334X-VE | 400 |  | 5502-321 | With AXIS P33-VE Series PENDANT KIT it is possible to mount the AXIS P3343-VE, AXIS P3344-VE, AXIS P3346-VE AXIS P3363-VE and AXIS P3364-VE, AXIS P3367-VE, AXIS P3384-VE Fixed Dome Network Cameras on AXIS T91A Brackets or on standard 1.5" NPT threaded brackets. White | 3557
POLE MOUNT BRACKET F | 10 |  | 5503-631 | Polemount bracket for AXIS T8123-E and AXIS T8124-E outdoor midspans. | 4283
ADAPTER AXIS 209 TO M31/P39 50 PCS | 10 |  | 5503-192 | Adapter plate for mounting an AXIS M31 using the same foot print as the AXIS 209. 50 PCS | 18077
AXIS P33XX-VE CABLE COVER 4 PCS | 30 |  | 5503-731 | Aluminum cable cover for AXIS P33XX-VE cameras. 4 pcs. | 4283
AXIS ACI COND ADAP 3/4" U-SHAPE 30MM 5PCS | 20 |  | 5505-191 | Mechanical adapter that provides a U-shaped 30mm wide cable entry for use when a U-shape cable protection is required. The adapter is compatible with AXIS P54-series, AXIS P32-VE Series (requires AXIS ACI Mounting Bracket A), AXIS Q3505-VE, AXIS T91B6X mounts and AXIS AXIS T94R01P Conduit Back Box. 5 pcs. | 1742
AXIS ACI CONDUIT BRACKET A 5P | 30 |  | 5505-971 | Cable protection attachment bracket for AXIS P32-VE Series. Compatible with 3/4" Conduits, M25 pipes and AXIS ACI adapters. 5pcs. | 2831
AXIS ACI CONDUIT BRACKET B 5P | 15 |  | 5506-041 | Cable protection attachment bracket for AXIS P32-V Series. Compatible with 1/2" Conduits, M20 pipes and AXIS ACI adapters. 5pcs. | 1379
AXIS ACI CONDUIT ADAPTER 1/2"-3/4" A 2P | 15 |  | 5505-541 | Step up ACI adapter for attaching 3/4" conduits or M25 pipes to AXIS products with a 1/2" conduit interface such as AXIS P32-V series (requires AXIS ACI conduit bracket B) and AXIS Q3505-V. 2 pcs | 2831
PL ADAPTER FLAT L GREY M311X 10 PCS | 10 |  | 5503-071 | Optional light grey plastic adapter for mounting AXIS M311X on flat surfaces. Used when the cable must enter from the side. 10 pack | 2105
AXIS ACI COND ADAP 1/2 " U-SHAPE 20MM 5P | 20 |  | 5505-521 | Mechanical adapter that provides a U-shaped 20mm wide cable entry for use when a U-shape cable protection is required. The adapter is compatible with AXIS products with a 1/2" conduit interface such as AXIS P32-V series (requires AXIS ACI conduit bracket B) and AXIS Q3505-V. 5 pcs | 1379
AXIS ACI COND ADAP 1/2"-3/4" NPS 2P | 20 |  | 5505-591 | Threaded stainless steel step up ACI adapter for attaching 3/4" NPS conduits to AXIS products with a 1/2" conduit interface such as AXIS Q35-V series. 2 pcs | 5009
AXIS ACI CONDUIT ADAPTER 3/4" NPS 2P | 20 |  | 5505-641 | Threaded stainless steel ACI adapter for attaching 3/4" NPS conduits to AXIS products with a 3/4" conduit interface such as AXIS Q35-VE series. 2 pcs | 7187
AXIS F8001 SURFACE MOUNT | 15 |  | 5505-791 | Bracket to mount and secure an F Series main unit onto a surface. Withstands vibrations and secures all cables to/from the main unit. | 2831
ACC PL ADAPTER CURVED AXIS M311X 10PCS | 30 |  | 5502-551 | Optional adapter for mounting AXIS M311X on curved surfaces. 10 pack | 2105
AXIS RACK SLIDE RAILS A | 20 |  | 5504-781 | Rack slides for AXIS Q7920 Video Encoder Chassis | 5009
AXIS F7315 CABLE WHITE 15M 4PCS | 20 |  | 5506-821 | AXIS F7315 comes in packs of four. 15-m (49 ft.) white cable with an RJ12 contact for connection to an AXIS F1004 Sensor Unit. | 7187
AXIS F7308 CABLE BLACK 8M 4PCS | 20 |  | 5506-921 | AXIS F7308 comes in packs of four. 8-m (26 ft.) black cable with an RJ12 contact for connection to an AXIS F1004 Sensor Unit. Used as a spare part for the original cable that comes with AXIS F1004 Sensor Unit. | 2831
AXIS F8002 DIN RAIL CLIP | 20 |  | 5505-801 | DIN clip + angled mounting bracket. Allows an AXIS F Series main unit to be mounted on a DIN rail with the short side against the rail to minimize used space. Main unit can be mounted with cables going in any of three directions (up, down or out from the rail). | 2831
AXIS F8401 CLEAR LENS PROTECTOR 5PCS | 20 |  | 5505-841 | Lens protection for AXIS F1005-E. The lens protector is screwed onto the threaded front part of the sensor unit to protect the lens. Comes in pack of 5 units. | 5735
AXIS F8201 VARI-ANGLE MT BRACK 5PCS | 20 |  | 5505-811 | Mounting bracket for AXIS F1005-E, AXIS F1015 and AXIS 1035-E. Allows the sensor unit to be fixed and angled into various directions to get the desired view. Comes in pack of 5 pcs. | 2105
AXIS F8203 FIXED MT BRACKET 5PCS | 20 |  | 5505-831 | Metal bracket for stable mounting of AXIS F1005-E, F1015 and F1035-E. Variety of holes for screws for flexible mounting. Comes in pack of 5 units. | 10817
AXIS F8204 MOUNTING BAND 10 PCS | 20 |  | 5506-571 | Stainless steel band for flexible mounting of AXIS F Series Sensor units and AXIS P12 sensor units. Sold in 10-pack. 10 x M20 x 1.5 nuts to lock the band to the sensor unit are included. Works with all AXIS P12 Sensor Units and all AXIS F Series Sensor units except AXIS F1015. | 2831
AXIS F8211 PINHOLE TRIM RING 10PCS | 20 |  | 5507-101 | Trim ring for discreet mounting of AXIS F1025 Sensor Unit behind a thin surface. 10 PCS. | 4283
AXIS F8212 TRIM RING 10PCS | 20 |  | 5507-111 | Trim ring for discreet mounting of AXIS F1005-E, F1035-E, P1214-E and P1224-E behind a surface. 10 PCS. | 7187
AXIS F8224 RECESSED MOUNT 4PCS | 20 |  | 5506-511 | AXIS F8224 Recessed Mount (4 pieces). Recessed mount accessory for use with AXIS F1004 Sensor Unit. Can be mounted in a ceiling. | 4283
AXIS F8205 BULLET ACCESSORY | 30 |  | 5506-211 | Bullet-style camera accessory for AXIS F1005-E. AXIS F1005-E provides 113° horizontal FOV. Comes with c-clamp and a stand. | 1742
AXIS F8215 VARIFOCAL BULLET ACC | 30 |  | 5506-221 | Varifocal bullet-style camera accessory for AXIS F1015. AXIS F1015 provides 58-108° horizontal FOV. Comes with c-clamp and a stand. | 1742
AXIS F8235 FISHEYE ACCESSORY | 20 |  | 5506-541 | Discreet accessory to mount a AXIS F1035-E in a ceiling. Perfect for overview in small rooms or in parts of a larger room. Can easily be repainted to fit ceiling color. | 2831
AXIS F9201 SILVER HEIGHT S. HOUSING | 20 |  | 5506-271 | Height strip housing for use with an AXIS F Series Main Unit and AXIS F1025 Sensor Unit. Can also be used with AXIS P1204 and AXIS P1264. Comes with both a metric and an imperial height strip. Silver aluminium housing. | 7187
AXIS F9201 BLACK HEIGHT S. HOUSING | 20 |  | 5506-261 | Height strip housing for use with an AXIS F Series Main Unit and AXIS F1025 Sensor Unit. Can also be used with AXIS P1204 and AXIS P1264. Comes with both a metric and an imperial height strip. Black aluminium housing. | 7187
AXIS T94J01A WALL MOUNT | 200 |  | 5901-331 | Aluminum wall mount for Axis positioning cameras and positioning units. Robust and impact-resistant. Compatible with Axis ACI 3/4” conduit adapters, and offers multiple cable entries. Cables can be routed through the back or, by using a conduit connection, from each side or from the bottom. Suitable for indoor and outdoor use. | 14447
AXIS T99A10 24V AC/DC | 20 |  | 01226-001 | High accuracy outdoor positioning unit with AXIS T93F10 camera housing. Responsive absolute positioning with high-speed and ultra-smooth pan and tilt capabilities. Integrated SFP slot for long-distance fiber connection. IK10, IP66, NEMA 4X rated and UL listed. Ready for column-mount. Powered by 24 V AC/DC. Recommended for AXIS P13 and Q16 network camera series. Optional wall mount and pole mount accessories available separately. | 145127
AXIS T99A11 24V AC/DC | 20 | New Updated part numbers | 01227-001 | High accuracy outdoor positioning unit to be used with PT Mount models in AXIS Q19 and Q29 series. Responsive absolute positioning with high-speed and ultra-smooth pan and tilt capabilities. Integrated SFP slot for long-distance fiber connection. IK10, IP66, NEMA 4X rated and UL listed. Ready for column-mount. Optional wall mount and pole mount accessories available separately. Powered by 24 V AC/DC. | 130607
YP3040 PAN-TILT MOTOR | 15 | EOL, contact Order dept for availability Description changed | 5502-461 | *REPLACED BY 5901-201* YP3040 PAN TILT MOTOR is a compact PT motor for use with AXIS Q1755 Network Cameras and AXIS Q19 Series Network Thermal Cameras. Indoor and outdoor use. IP66-rated. 24VAC input. Compatible with AXIS T92A Housing and AXIS T92E Housing. YP3040 Wall bracket required. AXIS PS24 recommended. | 36227
YP3040 PAN-TILT MOTOR | 20 | Updated part numbers Description changed | 5901-201 | YP3040 PAN TILT MOTOR is a compact positioning unit for use with AXIS fixed and thermal cameras with pan-tilt support. An additional adapter is included for increased product compatibility. Suitable for indoor and outdoor use. IP66-rated. 24VAC input. Recommended to use with AXIS PS24 power supply. YP3040 Wall Bracket is required for wall mount. This article replaces the previous versions of YP3040 (5502-461 & 5502-469). | 36227
AXIS C3003-E NETWORK HORN SPEAKER | 800 |  | 0767-001 | AXIS C3003-E delivers high sound pressure and clear voice in demanding outdoor environments. The self-contained network speaker installs and powers with a single network cable. It integrates in your video management or VoIP system (SIP) and ensures reliability through the Auto Speaker Test. | 36227
AXIS C1004-E NETW CAB SPEAKER BLACK | 200 |  | 0923-001 | AXIS C1004-E Network Cabinet Speaker (black) is an all-in-one speaker system connected with a single network cable. It delivers out-of-the-box-ready high-quality sound without any need for fine-tuning. Background music can be played via the preinstalled AXIS Audio Player application. You can create and schedule your own playlists from an onboard SD card or from audio streaming services. AXIS C1004-E is also perfect for voice announcements (scheduled or live calls). The speakers can be zoned together thanks to built-in audio synchronization technology. | 39857
AXIS C1004-E NETW CAB SPEAKER WHITE | 200 |  | 0833-001 | AXIS C1004-E Network Cabinet Speaker (white) is an all-in-one speaker system connected with a single network cable. It delivers out-of-the-box-ready high-quality sound without any need for fine-tuning. Background music can be played via the preinstalled AXIS Audio Player application. You can create and schedule your own playlists from an onboard SD card or from audio streaming services. AXIS C1004-E is also perfect for voice announcements (scheduled or live calls). The speakers can be zoned together thanks to built-in audio synchronization technology. | 39857
AXIS C2005 NETW CEILING SPEAK WHITE | 200 |  | 0834-001 | AXIS C2005 Network Ceiling Speaker (white) is an all-in-one speaker system connected with a single network cable. It delivers out-of-the-box-ready high-quality sound without any need for fine-tuning. Background music can be played via the preinstalled AXIS Audio Player application. You can create and schedule your own playlists from an onboard SD card or from audio streaming services. AXIS C2005 is also perfect for voice announcements (scheduled or live calls). The speakers can be zoned together thanks to built-in audio synchronization technology. | 28967
XF40-Q1765 EAC | 20 | Built to order | 0835-061 | Explosion-protected 316L stainless steel fixed network camera certified for hazardous areas according to EAC TR CU. Certification part code 1410-15-00. Oxalis housing, Axis 1080p HDTV camera with 18x optical zoom, auto focus and day/night mode. Multiple, individually configurable H.264 and Motion JPEG streams; max HDTV 1080p resolution at 25/30 fps. It supports Onvif,WDR- dynamic contrast, AXIS Video motion detection and active tampering alarm. IP66 and IP67-rated and operating temperature in -40°C to +70°C (-40°F to +158°F). Powered by 24 V AC(Power supply not included). Includes a removable sunshield and AXIS Surveillance microSDXC™ Card 64 GB. | 508117
XF40-Q1765 -60C EAC | 20 | Built to order | 0835-071 | Explosion-protected 316L stainless steel fixed network camera certified for hazardous areas according to EAC TR CU. Certification part code 1410-15-00. Oxalis housing, Axis 1080p HDTV camera with 18x optical zoom, auto focus and day/night mode. Multiple, individually configurable H.264 and Motion JPEG streams; max HDTV 1080p resolution at 25/30 fps. It supports Onvif, WDR- dynamic contrast, AXIS Video motion detection and active tampering alarm. IP66 and IP67-rated and operating temperature in -60°C to +40°C ( -76ºF to +104ºF). Powered by 24 V AC (Power supply not included). Includes a removable sunshield and AXIS Surveillance microSDXC™ Card 64 GB. | 551676
XP40-Q1765 EAC | 20 | Built to order | 0836-061 | Explosion-protected 316L stainless steel PTZ network camera certified for hazardous areas according to EAC TR CU. Certification part code 1410-25/2420-01. Oxalis housing, Axis 1080p HDTV camera with 18x optical zoom, auto focus and day/night mode. Continuous 360° pan, ±90° tilt and 64 preset positions. Multiple, individually configurable H.264 and Motion JPEG streams; max HDTV 1080p resolution at 25/30 fps. It supports Onvif, WDR- dynamic contrast, AXIS Video motion detection and active tampering alarm. IP66 and IP67-rated and operating temperature in -40°C to +70°C (-40°F to +158°F). Powered by 24 V AC(Power supply not included). Includes a removable sunshield and AXIS Surveillance microSDXC™ Card 64 GB. | 1270400
XP40-Q1765 -60C EAC | 20 | Built to order | 0836-071 | Explosion-protected 316L stainless steel PTZ network camera certified for hazardous areas according to EAC TR CU. Certification part code 1410-25/2420-01. Oxalis housing, Axis 1080p HDTV camera with 18x optical zoom, auto focus and day/night mode. Continuous 360° pan, ±90° tilt and 64 preset positions. Multiple, individually configurable H.264 and Motion JPEG streams; max HDTV 1080p resolution at 25/30 fps. It supports Onvif, AXIS Video motion detection and active tampering alarm. IP66 and IP67-rated and operating temperature in -60°C to +40°C ( -76ºF to +104ºF). Powered by 24 V AC (Power supply not included). Includes a removable sunshield and AXIS Surveillance microSDXC™ Card 64 GB. | 1343000
XF40-Q2901 EAC 8.3FPS 19MM -40C | 20 | Built to order | 01093-001 | Explosion-protected 316L stainless steel Temperature Alarm Camera certified for hazardous areas according to EAC. Certification part code 1410-TI-50. The product contains U.S.-origin controlled technology/component, the US Export Administration Regulations (EAR) are always applicable to the product. You should comply at all times with all applicable national and international (re-) export control regulations. Oxalis explosion-protected housing with three M20 cable entries and Axis Temperature Alarm camera inside with 336x256 resolution and 17° angle of view. Six temperature alarm zones, isothermal palettes and spot temperature. 3 individual streams in H.264 and Motion JPEG, simultaneous, individually configured streams in maximum resolution at 8.3 fps. Video motion detection and Shock detection. IP66 and IP67-rated and operating temperature in -40°C to +70°C (-40°F to +158°F). Powered by 24 V AC (Power supply not included). Includes a removable sunshield and AXIS Surveillance microSDXC™ Card 64 GB. | 1379320
XF40-Q2901 EAC 8.3FPS 19MM -60C | 20 | Built to order | 01129-001 | Explosion-protected 316L stainless steel Temperature Alarm Camera certified for hazardous areas according to EAC. Certification part code 1410-TI-50. The product contains U.S.-origin controlled technology/component, the US Export Administration Regulations (EAR) are always applicable to the product. You should comply at all times with all applicable national and international (re-) export control regulations. Oxalis explosion-protected housing with three M20 cable entries and Axis Temperature Alarm camera inside with 336x256 resolution and 17° angle of view. Six temperature alarm zones, isothermal palettes and spot temperature. 3 individual streams in H.264 and Motion JPEG, simultaneous, individually configured streams in maximum resolution at 8.3 fps. Video motion detection and Shock detection. IP66 and IP67-rated and operating temperature in -60°C to +40°C (-76ºF to +104ºF). Powered by 24 V AC (Power supply not included). Includes a removable sunshield and AXIS Surveillance microSDXC™ Card 64 GB. | 1422880
XP40-Q1942 EAC 8.3FPS 19MM -40C | 20 | Built to order | 01102-001 | Explosion-protected 316L stainless steel PT Thermal Network Camera certified for hazardous areas according to EAC. Certification part code 1410-10-TI-50/2420-01. Oxalis explosion-protected housing with one M20 cable entry and Axis Thermal Network Camera inside with 640x480 resolution and 32° angle of view. Continuous 360° pan, ±90° tilt and 64 preset positions. At least 3 individual streams in H.264 and Motion JPEG, simultaneous, individually configured streams in maximum resolution at 8.3 fps. Video motion detection and Shock detection. IP66 and IP67-rated and operating temperature in -40°C to +70°C (-40°F to +158°F). Powered by 24 V AC (Power supply not included). Includes a removable sunshield and AXIS Surveillance microSDXC™ Card 64 GB. | 1814920
XP40-Q1942 EAC 8.3FPS 19MM -60C | 20 | Built to order | 01138-001 | Explosion-protected 316L stainless steel PT Thermal Network Camera certified for hazardous areas according to ATEX and IECEx. Certification part code 1410-10-TI-50/2420-01. Oxalis explosion-protected housing with one M20 cable entry and Axis Thermal Network Camera inside with 640x480 resolution and 32° angle of view. Continuous 360° pan, ±90° tilt and 64 preset positions. At least 3 individual streams in H.264 and Motion JPEG, simultaneous, individually configured streams in maximum resolution at 8.3 fps. It supports Electronic Image Stabilization, Zipstream, ONVIF, Video motion detection and Shock detection. IP66 and IP67-rated and operating temperature in -60°C to +40°C (-76ºF to +104ºF). Powered by 24 V AC (Power supply not included). Includes a removable sunshield and AXIS Surveillance microSDXC™ Card 64 GB. | 1887520
AXIS P8804 STEREO SENSOR KIT | 20 |  | 01007-001 | AXIS P8804 Stereo Sensor Kit provides synched stereo imaging from two AXIS F1004 Sensor Units and an AXIS F34 Main Unit. Using analytics software from an Axis partner, AXIS P8804 enables the creation of a 3D depth map that facilitates precision counting for applications such as people counting, queue management and heat mapping. The kit is designed to be mounted indoors in ceilings—either recessed in a drop ceiling for a discreet installation, or surface-mounted with the included adapter. It is ideal for use, for example, in stores. ​​The main unit is powered with PoE (class 3) or an optional PSU. Sold without analytics SW. The product can currently not be found on axis.com, but is available on Axis' partner pages (http://www.axis.com/partner_pages/news_prod_tech.php?t=cv&mid=4454). | 36227
AXIS M1025 | 200 |  | 0555-002 | Small-sized indoor network camera. Fixed lens and adjustable focus. Multiple, individually configurable H.264 and Motion JPEG streams; full HDTV 1080p or 2 MP resolutions at 30 fps. Video motion detection. Connects over wired Ethernet and supports Power over Ethernet. Memory card slot for edge storage. HDMI output (Micro) for public view monitors. Includes stand and clamp. Camera powered by PoE. Power supply not included. | 21707
AXIS M1025 BULK 10PCS | 20 |  | 0555-022 | AXIS M1025 in 10-pack/bulk. Cannot be sold separately as single packs. Power supplies included. | 214093
AXIS M1045-LW | 800 |  | 0812-002 | Small, wireless indoor cube camera for day & night surveillance. 2.8mm fixed lens with 110° HFOV. Automatic IR cut filter. IR illumination up to 10 meters (33 feet) . Multiple, individually configurable H.264 and Motion JPEG streams; max HDTV 1080p at 30 fps with WDR. Axis’ Zipstream technology for reduced bandwidth and storage needs. Memory card slot for optional local video storage. Connects over wireless LAN (IEEE 802.11a/b/g/n) or wired Ethernet. Supports Wi-Fi Protected Setup™ PBC compatible. Includes wall, corner bracket and table top bracket for easy mounting. Power supply included. | 16625
AXIS M1065-L | 2000 |  | 0811-001 | Small, full-featured indoor cube camera for day & night surveillance. 2.8mm fixed lens with 110° HFOV. Automatic IR cut filter. IR illumination up to 10 meters (33 feet) . Multiple, individually configurable H.264 and Motion JPEG streams; max HDTV 1080p at 30 fps with WDR. Axis’ Zipstream technology for reduced bandwidth and storage needs. Memory card slot for optional local video storage. Built-in microphone and mini-speaker, integrated PIR motion sensor. Powered over Ethernet (PoE) or by accessory power supply. Includes wall, corner bracket and table top bracket for easy mounting. Power supply not included. | 20255
AXIS M1065-LW | 2000 |  | 0810-002 | Small, full-featured wireless indoor cube camera for day & night surveillance. 2.8mm fixed lens with 110° HFOV. Automatic IR cut filter. IR illumination up to 10 meters (33 feet) . Multiple, individually configurable H.264 and Motion JPEG streams; max HDTV 1080p at 30 fps with WDR. Axis’ Zipstream technology for reduced bandwidth and storage needs. Memory card slot for optional local video storage. Built-in microphone and mini-speaker, integrated PIR motion sensor. Connects over wireless LAN (IEEE 802.11a/b/g/n) or wired Ethernet. Supports Wi-Fi Protected Setup™ PBC compatible. Includes wall, corner bracket and table top bracket for easy mounting. Power supply included. | 21707
AXIS M1124 < RU > | 800 |  | 0747-014 | HDTV 720p resolution, day/night, fixed camera with CS-mount varifocal 3-10.5 mm DC-iris lens. Multiple, individually configurable H.264 and Motion JPEG streams; max HDTV 720p at 30 fps. WDR – Forensic Capture and Axis’ Zipstream technology for reduced bandwidth and storage needs. Video motion detection and active tampering alarm. I/O for alarm/event handling, MicroSD/MicroSDHC memory card slot for optional local video storage. Power over Ethernet or 8-28 VDC input. Includes stand. Power supply not included. Made in Russia. | 25337
AXIS M1124 BULK 10PCS | 80 |  | 0747-021 | AXIS M1124 in 10-pack. Cannot be sold separately as single packs. | 250392
AXIS M1124 BAREBONE | 20 |  | 0747-031 | AXIS M1124 Barebone. No lens. | 23885
AXIS M1124-E | 800 |  | 0748-001 | Outdoor, NEMA 4X, IP66 and IK10-rated, lightweight,HDTV 720p resolution, day/night, fixed camera with CS-mount varifocal 3-10.5 mm DC-iris lens. Multiple, individually configurable H.264 and Motion JPEG streams; max HDTV 720p at 30 fps. WDR – Forensic Capture and Axis’ Zipstream technology for reduced bandwidth and storage needs. Video motion detection and active tampering alarm. I/O for alarm/event handling, MicroSD/MicroSDHC memory card slot for optional local video storage. Power over Ethernet or 8-28 VDC input. Operation in -20°C to +50°C. Powered by IEEE 802.3af midspan. Includes a wall bracket, Torx T20 screw driver and IP66- rated cable glands. Midspan not included. | 32597
AXIS M1125 < RU > | 200 |  | 0749-014 | HDTV 1080p resolution, day/night, fixed camera with CS-mount varifocal 3-10.5 mm DC-iris lens. Multiple, individually configurable H.264 and Motion JPEG streams; max HDTV 1080p at 30 fps. WDR – Forensic Capture and Axis’ Zipstream technology for reduced bandwidth and storage needs. Video motion detection and active tampering alarm. I/O for alarm/event handling, MicroSD/MicroSDHC memory card slot for optional local video storage. Power over Ethernet or 8-28 VDC input. Includes stand. Power supply not included. Made in Russia. | 30419
AXIS M1125 BULK 10PCS | 200 |  | 0749-021 | AXIS M1125 in 10-pack. Cannot be sold separately as single packs. | 301211
AXIS M1125 BAREBONE | 20 |  | 0749-031 | AXIS M1125 Barebone. No lens. | 28967
AXIS M1125-E | 2000 |  | 0750-001 | Outdoor, NEMA 4X, IP66 and IK10-rated, lightweight,HDTV 1080p resolution, day/night, fixed camera with CS-mount varifocal 3-10.5 mm DC-iris lens. Multiple, individually configurable H.264 and Motion JPEG streams; max HDTV 1080p at 30 fps. WDR – Forensic Capture and Axis’ Zipstream technology for reduced bandwidth and storage needs. Video motion detection and active tampering alarm. I/O for alarm/event handling, MicroSD/MicroSDHC memory card slot for optional local video storage. Power over Ethernet or 8-28 VDC input. Operation in -20°C to +50°C. Powered by IEEE 802.3af midspan. Includes a wall bracket, Torx T20 screw driver and IP66- rated cable glands. Midspan not included. | 37679
AXIS M1145 | 800 |  | 0590-001 | HDTV camera for day and night surveillance with varifocal 3-10.5mm P-iris lens. Remote 3.5 x optical zoom and focus with automatic IR cut filter. Multiple, individually configurable H.264 and Motion JPEG streams; max HDTV 1080p or 2MP resolution at 30 fps. Video motion detection and active tampering alarm and I/O ports. MicroSD/SDHC memory card slot for edge storage. Includes stand for easy mounting. Power over Ethernet. Midspan not included. | 36227
AXIS M1145 BULK 10PCS | 80 |  | 0590-021 | AXIS M1145 in 10-pack/bulk. Cannot be sold separately as single packs. | 359290
AXIS M1145-L | 800 |  | 0591-001 | HDTV camera for day and night surveillance with varifocal 3-10.5mm P-iris lens. Remote 3.5 x optical zoom and focus with automatic IR cut filter. Multiple, individually configurable H.264 and Motion JPEG streams; max HDTV 1080p or 2MP resolution at 30 fps. Video motion detection and active tampering alarm and I/O ports. OptimizedIR, a power-efficient LED technology that provides an adaptable angle of IR illumination up to 15 meters (50 feet) MicroSD/SDHC memory card slot for edge storage. Includes stand for easy mounting. Power over Ethernet. Midspan not included. | 39857
AXIS M1145-L BULK 10PCS | 80 |  | 0591-021 | AXIS M1145-L in 10-pack/bulk. Cannot be sold separately as single packs. | 395589
AXIS M2025-LE | 2000 |  | 0911-001 | Day/night, compact and outdoor-ready bullet style HDTV camera, IP66- and IK08-rated. Built-in IR illumination and WDR – Forensic Capture. Fixed lens with 115° HFOV. Automatic IR cut filter. Multiple, individually configurable H.264 and Motion JPEG streams; max HDTV 1080p resolution at 30 fps. Axis’ Zipstream technology for reduced bandwidth and storage needs. Memory card slot for optional local video storage. Video motion detection, active tampering alarm and corridor format. Integrated bracket for easy mounting on wall and ceiling. Power over Ethernet. Operating conditions -30 °C to 50 °C (-22 °F to 122 °F). Midspan not included. | 23885
AXIS M2025-LE BLACK | 2000 |  | 0988-001 | Day/night, compact and outdoor-ready bullet style HDTV camera in black color, IP66- and IK08-rated Built-in IR illumination and WDR – Forensic Capture. Fixed lens with 115° HFOV. Automatic IR cut filter. Multiple, individually configurable H.264 and Motion JPEG streams; max HDTV 1080p resolution at 30 fps. Axis’ Zipstream technology for reduced bandwidth and storage needs. Memory card slot for optional local video storage. Video motion detection, active tampering alarm and corridor format. Integrated bracket for easy mounting on wall and ceiling. Power over Ethernet. Operating conditions -30 °C to 50 °C (-22 °F to 122 °F). Midspan not included. | 23885
AXIS M2025-LE BULK 10PCS | 20 |  | 0911-021 | AXIS M2025-LE in 10-pack/bulk. Cannot be sold separately as single packs. | 235877
AXIS M2026-LE | 800 |  | 0912-001 | Day/night, compact and outdoor-ready bullet style HDTV camera, IP66- and IK08-rated. Built-in IR illumination and WDR. Fixed lens with 130° HFOV. Automatic IR cut filter. Multiple, individually configurable H.264 and Motion JPEG streams; max 4 MP / QuadHD resolution at 30 fps. Axis’ Zipstream technology for reduced bandwidth and storage needs. Memory card slot for optional local video storage. Video motion detection, active tampering alarm and corridor format. Integrated bracket for easy mounting on wall and ceiling. Power over Ethernet. Operating conditions -30 °C to 50 °C (-22 °F to 122 °F). Midspan not included. | 28967
AXIS M2026-LE BLACK | 800 |  | 0989-001 | Day/night, compact and outdoor-ready bullet style HDTV camera in black color, IP66- and IK08-rated. Built-in IR illumination and WDR. Fixed lens with 130° HFOV. Automatic IR cut filter. Multiple, individually configurable H.264 and Motion JPEG streams; max 4 MP / QuadHD resolution at 30 fps. Axis’ Zipstream technology for reduced bandwidth and storage needs. Memory card slot for optional local video storage. Video motion detection, active tampering alarm and corridor format. Integrated bracket for easy mounting on wall and ceiling. Power over Ethernet. Operating conditions -30 °C to 50 °C (-22 °F to 122 °F). Midspan not included. | 28967
AXIS M2026-LE BULK 10PCS | 20 |  | 0912-021 | AXIS M2026-LE in 10-pack/bulk. Cannot be sold separately as single packs. | 286697
AXIS P1214-E | 800 |  | 0533-001 | Miniature HDTV camera for discreet outdoor surveillance. Cable from sensor unit going in the direction of the lens. Edge storage using microSD card or NAS. ACAP support, I/O port, multiple video streams in H.264 and Motion JPEG. 25/30 fps in all resolutions up to 720p. PoE and 8-28 VDC support. | 36227
AXIS P1214-E BULK 10 PCS | 80 |  | 0533-021 | AXIS P1214-E in pack of 10 units | 359290
AXIS P1224-E | 200 |  | 0654-001 | Miniature HDTV camera for discreet indoor/outdoor surveillance with 145° horizontal field of view. Edge storage using microSD card or NAS. ACAP support, I/O port, multiple video streams in H.264 and Motion JPEG. 25/30 fps in all resolutions up to 720p. PoE and 8-28 VDC support. | 36227
AXIS P1244 | 200 |  | 0896-001 | AXIS P1244 Network Camera is a modular camera based on a small-sized main unit (AXIS P12 Mk II) and AXIS F1004 Sensor Unit. The camera provides HDTV 720p resolution and 102° horizontal FoV. Supports multiple streams in H.264 and Motion JPEG, Axis’ Zipstream technology for lower bandwidth and storage needs, and edge storage using microSD card or NAS. The main unit is powered with PoE. The sensor unit has a pigtail with a detachable cable (8 m/26 ft.) for easy installation and maintenance. Comes with a kit for flush mount installation in ceiling/wall. | 21707
AXIS P1245 | 200 | New | 0926-001 | AXIS P1245 Network Camera is a modular camera based on a small-sized main unit (AXIS P12 Mk II) and AXIS FA1105 Sensor Unit. The camera provides HDTV 1080p resolution, 111° horizontal FoV and WDR - Forensic Capture. Supports multiple streams in H.264 and Motion JPEG, Axis’ Zipstream technology for lower bandwidth and storage needs, and edge storage using microSD card. The main unit is powered with PoE. The sensor unit has a built in connector and a detachable cable (8 m/26 ft.) for easy installation and maintenance. Comes with a kit for flush mount installation in ceiling/wall. | 24611
AXIS P1254 | 200 |  | 0924-001 | AXIS P1254 Network Camera is a modular camera based on a small-sized main unit (AXIS P12 Mk II) and AXIS F1004 Bullet Sensor Unit that enables easy mounting on walls or ceilings and with the ability to tilt and rotate The camera provides HDTV 720p resolution and 102° horizontal FoV. Supports multiple streams in H.264 and Motion JPEG, Axis’ Zipstream technology for lower bandwidth and storage needs, and edge storage using microSD card or NAS. The main unit is powered with PoE. The sensor unit has a pigtail with a detachable cable (8 m/26 ft.) for easy installation and maintenance. | 21707
AXIS P1265 | 200 | To be launched | 0927-001 | AXIS P1265 Network Camera is a modular camera based on a small-sized main unit (AXIS P12 Mk II) and an AXIS FA1125 Pinhole Sensor Unit that is designed for extremely discreet indoor installations. The camera provides HDTV 1080p resolution, 91° horizontal FoV and WDR - Forensic Capture. Supports multiple streams in H.264 and Motion JPEG, Axis’ Zipstream technology for lower bandwidth and storage needs, and edge storage using microSD card. The main unit is powered with PoE. The sensor unit has a built in connector with a detachable cable (8 m/26 ft.) for easy installation and maintenance. Bracket included for mounting behind a thin metal, plastic or glass panel. | 25337
AXIS P1275 | 200 | New | 0928-001 | AXIS P1275 Network Camera is a modular camera based on a small-sized main unit (AXIS P12 Mk II) and an AXIS FA4115 Dome Sensor Unit with a varifocal lens that enables easy mounting on walls or ceilings. It can be manually directed with pan, tilt and rotate movements. The camera provides HDTV 1080p resolution, 53-99° horizontal FoV and WDR - Forensic Capture. Supports multiple streams in H.264 and Motion JPEG, Axis’ Zipstream technology for lower bandwidth and storage needs, and edge storage using microSD card. The main unit is powered with PoE. The sensor unit has a built in connector and a detachable cable (8 m/26 ft.) for easy installation and maintenance. | 27515
AXIS P1364 | 2000 |  | 0689-001 | HDTV 720p resolution, day/night, fixed camera with CS-mount varifocal 2.8-8.5 mm P-iris lens and remote back focus (camera also supports DC-iris lenses). Multiple, individually configurable H.264 and Motion JPEG streams; max HDTV 720p at 60 fps. WDR – Forensic Capture, Lightfinder and Axis’ Zipstream technology for reduced bandwidth and storage needs. Video motion detection and active tampering alarm. Two-way audio with built-in microphone and audio detection. I/O for alarm/event handling, MicroSD/MicroSDHC memory card slot for optional local video storage, serial port for RS422/485 communication. Power over Ethernet. Includes stand with cable management. Power supply not included. | 47116
AXIS P1364 BULK 10PCS | 200 |  | 0689-021 | AXIS P1364 in 10-pack. Cannot be sold separately as single packs. No power supplies. | 464558
AXIS P1364-E | 2000 |  | 0739-001 | Outdoor, NEMA 4X, IP66/67 and IK10-rated, lightweight, HDTV 720p, day/night, fixed network camera with CS-mount varifocal 2.8-8.5 mm P-iris lens and remote back focus (camera also supports DC-iris lenses). Multiple, individually configurable H.264 and Motion JPEG streams; max HDTV 720p resolution at 60 fps. WDR- Forensic Capture Lightfinder and Axis’ Zipstream technology for reduced bandwidth and storage needs. Video motion detection and active tampering alarm. Two-way audio. MicroSD/MicroSDHC memory card slot for optional local video storage, serial port for RS422/485 communication. Operation in -40°C to +50°C. Powered by IEEE 802.3af midspan. Includes a removable sunshield, wall bracket, intrusion switch, Torx T20 screw driver and IP66/67- rated cable glands. Midspan not included. | 65266
AXIS P1364 BAREBONE | 20 |  | 0689-041 | AXIS P1364 Barebone. No lens. No power supply. | 39857
AXIS P1364 BAREB BULK 10PCS | 200 |  | 0689-051 | AXIS P1364 Barebone in 10-pack. Cannot be sold separately as single packs. No lenses. No power supplies. | 398493
AXIS P1365 Mk II | 2000 |  | 0897-001 | HDTV 1080p resolution, day/night, fixed camera with CS-mount varifocal 2.8-8 mm P-Iris lens and remote back focus (camera also supports DC-iris lenses). Multiple, individually configurable H.264 and Motion JPEG streams; max HDTV 1080p at 60 fps. WDR – Forensic Capture, Lightfinder and Axis’ Zipstream technology for reduced bandwidth and storage needs. Video motion detection and active tampering alarm. Two-way audio with built-in microphone and audio detection. I/O for alarm/event handling, MicroSD/MicroSDHC memory card slot for optional local video storage, serial port for RS422/485 communication. Power over Ethernet. Includes stand with cable management. Power supply not included. | 54376
AXIS P1365-E Mk II | 20 |  | 0898-001 | Outdoor, NEMA 4X, IP66/67 and IK10-rated, lightweight, HDTV 1080p, day/night, fixed network camera with CS-mount varifocal 2.8-8 mm P-Iris lens and remote back focus (camera also supports DC-iris lenses). Multiple, individually configurable H.264 and Motion JPEG streams; max HDTV 1080p resolution at 60 fps. WDR - Forensic Capture, Lightfinder and Axis’ Zipstream technology for reduced bandwidth and storage needs. Video motion detection and active tampering alarm. Two-way audio. MicroSD/MicroSDHC memory card slot for optional local video storage, serial port for RS422/485 communication. Operation in -40°C to +50°C. Powered by IEEE 802.3af midspan. Includes a removable sunshield, wall bracket, Torx T20 screw driver and IP66/67- rated cable glands. Midspan not included. | 72526
AXIS P1365-E Mk II RU | 200 |  | 0898-014 | Outdoor, NEMA 4X, IP66/67 and IK10-rated, lightweight, HDTV 1080p, day/night, fixed network camera with CS-mount varifocal 2.8-8 mm P-Iris lens and remote back focus (camera also supports DC-iris lenses). Multiple, individually configurable H.264 and Motion JPEG streams; max HDTV 1080p resolution at 60 fps. WDR - Forensic Capture, Lightfinder and Axis’ Zipstream technology for reduced bandwidth and storage needs. Video motion detection and active tampering alarm. Two-way audio. MicroSD/MicroSDHC memory card slot for optional local video storage, serial port for RS422/485 communication. Operation in -40°C to +50°C. Powered by IEEE 802.3af midspan. Includes a removable sunshield, wall bracket, Torx T20 screw driver and IP66/67- rated cable glands. Midspan not included. Made in Russia. | 72527
AXIS P1365 Mk II BULK 10PCS | 2000 |  | 0897-021 | AXIS P1365 Mk II in 10-pack. Cannot be sold separately as single packs. No power supplies. | 537157
AXIS P1365 Mk II BAREB | 20 |  | 0897-041 | AXIS P1365 Mk II Barebone. No lens. No power supply. | 47116
AXIS P1365 Mk II BAREB BULK 10PCS | 20 |  | 0897-051 | AXIS P1365 Mk II Barebone in 10-pack. Cannot be sold separately as single packs. No lenses. No power supplies. | 471092
AXIS P1357 | 800 |  | 0526-001 | 5MP resolution, day/night, fixed camera with varifocal 2.8-8 mm P-iris lens and remote back focus (camera also supports DC-iris lenses). Multiple, individually configurable H.264 and Motion JPEG streams; max 5MP at 12 fps, 3MP resolution at 20 fps, or HDTV 1080p at 30 fps. WDR – dynamic contrast. Video motion detection and active tampering alarm. Two-way audio with built-in microphone and audio detection. I/O for alarm/event handling, MicroSD/MicroSDHC memory card slot for optional local video storage, serial port for RS422/485 communication. Power over Ethernet. Power supply not included. | 65266
AXIS P1357-E | 800 |  | 0530-001 | Outdoor, IP66-rated, 5MP, day/night, fixed network camera with varifocal 2.8-8 mm P-iris lens and remote back focus (camera also supports DC-iris lenses). Multiple, individually configurable H.264 and Motion JPEG streams; max 5MP resolution at 12 fps, 3MP resolution at 20 fps, or HDTV 1080p at 30 fps. WDR- dynamics contrast. Video motion detection and active tampering alarm. Two-way audio. MicroSD/MicroSDHC memory card slot for optional local video storage, serial port for RS422/485 communication. Operation in -30°C to +50°C when powered by IEEE 802.3af midspan or -40°C to +50°C with AXIS T8123/-E High PoE Midspans. Includes a removable sunshield, wall bracket, Torx T20 screw driver and IP66 rated cable glands. Midspan not included. | 83416
AXIS P1357 BULK 10PCS | 80 |  | 0526-021 | AXIS P1357 in 10-pack. Cannot be sold separately as single packs. No power supplies. | 646054
AXIS P1357 BAREBONE | 20 |  | 0526-041 | AXIS P1357 Barebone. No lens. No power supply. | 58006
AXIS P1357 BAREB BULK 10PCS | 80 |  | 0526-051 | AXIS P1357 Barebone in 10-pack. Cannot be sold separately as single packs. No lenses. No power supplies. | 579990
AXIS P1367 | 200 | New | 0762-001 | 5MP resolution, day/night, fixed box camera providing Forensic WDR and Lightfinder technology for demanding light conditions. Includes an IR corrected varifocal 2.8-8.5 mm F1.2 P-iris lens and remote back focus (camera also supports i-CS and DC-iris lenses with CS Mount). Multiple, individually configurable H.264 and Motion JPEG streams; max 5MP at 25/30 fps in in 16:9 format. Axis Zipstream technology for reduced bandwidth and storage needs. Video motion detection and active tampering alarm. Two-way audio with built-in microphone and audio detection. I/O for alarm/event handling, Memory card slot for optional local video storage. Serial port for RS422/485 communication. Power over Ethernet or 8-28 V DC input. Includes black metal stand with hole for easy cable management. Midspan not included. | 58007
AXIS P1367-E | 200 | New | 0763-001 | Outdoor, 5MP resolution, day/night, fixed box camera providing Forensic WDR and Lightfinder for demanding light conditions Includes an IR corrected varifocal 2.8-8.5 mm F1.2 P-iris lens and remote back focus (camera also supports i-CS and DC-iris lenses with CS Mount). Multiple, individually configurable H.264 and Motion JPEG streams; max 5MP at 25/30 fps in 16:9 format. Axis Zipstream technology for reduced bandwidth and storage needs. Video motion detection and active tampering alarm. Two-way audio. I/O for alarm/event handling, Memory card slot for optional local video storage. Serial port for RS422/485 communication NEMA 4X, IP66/67 and IK10-rated for operation in -40°C to +55°C and intermittent up to +60°C. Powered by IEEE 802.3af Type 1 Class 3 midspan. Includes a removable sunshield, wall bracket, Torx T20 screw driver and IP66/67- rated cable glands. Midspan not included. | 72527
AXIS P1367 BAREBONE | 20 | New | 0762-031 | AXIS P1367 Barebone. No lens. No power supply. | 50747
AXIS P1368-E | 20 | New | 01109-001 | Outdoor, 4K Ultra HD (8MP) camera, day/night, fixed box camera providing Forensic WDR and Lightfinder for demanding light conditions. Includes an IR corrected varifocal 2.8-8.5 mm F1.2 i-CS lens with P-Iris, remote zoom and focus for installation (camera also supports P-Iris and DC-iris lenses with CS Mount). Multiple, individually configurable H.264 and Motion JPEG streams; max 4K Ultra HD/8MP at 25/30 fps in 16:9 format. Axis Zipstream technology for reduced bandwidth and storage needs. Video motion detection and active tampering alarm. Two-way audio. I/O for alarm/event handling, Memory card slot for optional local video storage. Serial port for RS422/485 communication NEMA 4X, IP66/67 and IK10-rated for operation in -40°C to +55°. Powered by IEEE 802.3af Type 1 Class 3 midspan. Includes a removable sunshield, wall bracket, Torx T20 screw driver and IP66/67- rated cable glands. Midspan not included. | 79787
AXIS P1405-LE Mk II | 2000 |  | 0961-001 | Compact and outdoor-ready HDTV camera for day and night surveillance, IP66-rated, varifocal 2.8-10 mm P-iris lens . Remote 3.5 x optical zoom and focus. Automatic IR cut filter. Multiple, individually configurable H.264 and Motion JPEG streams; max HDTV 1080p /2MP resolution at 25/30 fps. Video motion detection, active tampering alarm, corridor format, Zipstream technology and WDR – Forensic Capture. microSD/SDHC memory card slot for edge storage. Built-in IR illumination covering up to 10 meters (33 feet). Integrated bracket for easy mounting on wall and ceiling. Power over Ethernet. Operating conditions -10 °C to 50 °C (14 °F to 122 °F). | 43487
AXIS P1425-LE Mk II | 2000 |  | 0960-001 | Compact and outdoor-ready HDTV camera for day and night surveillance, IP66-rated, varifocal 3-10.5 mm P-iris lens . Remote 3.5 x optical zoom and focus. Automatic IR cut filter. Multiple, individually configurable H.264 and Motion JPEG streams; max HDTV 1080p /2MP resolution at 50/60 fps. Video motion detection, active tampering alarm, corridor format, Lightfinder, Zipstream technology and WDR – Forensic Capture. I/O ports, microSD/SDHC memory card slot for edge storage. OptimizedIR, a power-efficient LED technology with adaptable angle of IR illumination up to 20 meters (66 feet). Integrated bracket for easy mounting on wall and ceiling. Power over Ethernet. Operating conditions -30 °C to 50 °C (-22 °F to 140 °F). | 47117
AXIS P1425-LE Mk II RU | 200 |  | 0960-014 | Compact and outdoor-ready HDTV camera for day and night surveillance, IP66-rated, varifocal 3-10.5 mm P-iris lens . Remote 3.5 x optical zoom and focus. Automatic IR cut filter. Multiple, individually configurable H.264 and Motion JPEG streams; max HDTV 1080p /2MP resolution at 50/60 fps. Video motion detection, active tampering alarm, corridor format, Lightfinder, Zipstream technology and WDR – Forensic Capture. I/O ports, microSD/SDHC memory card slot for edge storage. OptimizedIR, a power-efficient LED technology with adaptable angle of IR illumination up to 20 meters (66 feet). Integrated bracket for easy mounting on wall and ceiling. Power over Ethernet. Operating conditions -30 °C to 50 °C (-22 °F to 140 °F). Made in Russia. | 47117
AXIS P1435-E | 2000 | EOL, contact Order dept for availability | 0776-001 | Compact and outdoor-ready HDTV camera for day and night surveillance, IP66 -rated, varifocal 3-10.5 mm P-iris lens . Remote 3.5 x optical zoom and focus. Automatic IR cut filter. Multiple, individually configurable H.264 and Motion JPEG streams; max HDTV 1080p /2MP resolution at 50/60 fps. Video motion detection, active tampering alarm, corridor format, Lightfinder, Zipstream technology and WDR – Forensic Capture. I/O ports, microSD/SDHC memory card slot for edge storage. Integrated bracket for easy mounting on wall and ceiling. Power over Ethernet. Operating conditions -30 °C to 60 °C (-22 °F to 140 °F). | 54376
AXIS P1435-LE | 2000 |  | 0777-001 | Compact and outdoor-ready HDTV camera for day and night surveillance, IP66-rated, varifocal 3-10.5 mm P-iris lens . Remote 3.5 x optical zoom and focus. Automatic IR cut filter. Multiple, individually configurable H.264 and Motion JPEG streams; max HDTV 1080p /2MP resolution at 50/60 fps. Video motion detection, active tampering alarm, corridor format, Lightfinder, Zipstream technology and WDR – Forensic Capture. I/O ports, microSD/SDHC memory card slot for edge storage. OptimizedIR, a power-efficient LED technology with adaptable angle of IR illumination up to 30 meters (100 feet). Integrated bracket for easy mounting on wall and ceiling. Power over Ethernet. Operating conditions -30 °C to 60 °C (-22 °F to 140 °F). | 54376
AXIS P1435-LE 22MM | 2000 |  | 0890-001 | Compact and outdoor-ready HDTV camera for day and night surveillance, IP66-rated, varifocal 10-22 mm P-iris lens . Remote 2 x optical zoom and focus. Automatic IR cut filter. Multiple, individually configurable H.264 and Motion JPEG streams; max HDTV 1080p /2MP resolution at 50/60 fps. Video motion detection, active tampering alarm, corridor format, Lightfinder, Zipstream technology and WDR – Forensic Capture. I/O ports, microSD/SDHC memory card slot for edge storage. OptimizedIR, a power-efficient LED technology with adaptable angle of IR illumination up to 50 meters (164 feet). Integrated bracket for easy mounting on wall and ceiling. Power over Ethernet. Operating conditions -30 °C to 60 °C (-22 °F to 140 °F). | 54376
AXIS P1427-E | 800 | EOL, contact Order dept for availability | 0624-001 | Compact and outdoor-ready HDTV camera for day and night surveillance, IP66-rated, varifocal 2.8-9.8 mm P-iris lens . Remote 3.5 x optical zoom and focus. Automatic IR cut filter. Multiple, individually configurable H.264 and Motion JPEG streams; max 5 MP resolution at 12.5 fps.Video motion detection, active tampering alarm, corridor format and WDR – Dynamic Contrast. I/O ports, microSD/SDHC memory card slot for edge storage. Integrated bracket for easy mounting on wall and ceiling. Power over Ethernet. Operating conditions -30 °C to 50 °C (-22 °F to 122 °F). | 54376
AXIS P1427-LE | 800 |  | 0625-001 | Compact and outdoor-ready HDTV camera for day and night surveillance, IP66-rated, varifocal 2.8-9.8 mm P-iris lens . Remote 3.5 x optical zoom and focus. Automatic IR cut filter. Multiple, individually configurable H.264 and Motion JPEG streams; max 5 MP resolution at 12.5 fps.Video motion detection, active tampering alarm, corridor format and WDR – Dynamic Contrast. I/O ports, microSD/SDHC memory card slot for edge storage. OptimizedIR, a power-efficient LED technology with adaptable angle of IR illumination up to 15 meters (50 feet). Integrated bracket for easy mounting on wall and ceiling. Power over Ethernet. Operating conditions -30 °C to 50 °C (-22 °F to 122 °F). | 54376
AXIS P1428-E | 800 |  | 0637-001 | Compact and outdoor-ready 4K Ultra HD camera for day and night surveillance, IP66-rated, varifocal 3.3-9.8 mm P-iris lens . Remote 3 x optical zoom and focus. Automatic IR cut filter. Multiple, individually configurable H.264 and Motion JPEG streams; max 8.3 MP/4K Ultra HD resolution at 30 fps.Video motion detection, active tampering alarm and WDR – Dynamic Contrast. I/O ports, microSD/SDHC memory card slot for edge storage. Integrated bracket for easy mounting on wall and ceiling. Power over Ethernet. Operating conditions -30 °C to 50 °C (-22 °F to 122 °F). | 72526
AXIS Q1604 | 90 | EOL, contact Order dept for availability | 0439-001 | HDTV, day/night, fixed camera with varifocal 2.8-8 mm DC-iris lens and remote back focus. Support for P-Iris, Multiple, individually configurable H.264 and Motion JPEG streams; max HDTV 720p or 1MP resolution at full frame rate. WDR-dynamic contrast and WDR-dynamic capture. Video motion detection and active tampering alarm. Two-way audio with built-in microphone and audio detection. I/O for alarm/event handling, SD/SDHC memory card slot for optional local video storage. Power over Ethernet. Power supply not included. | 72526
AXIS Q1604 BULK 10PCS | 6 | EOL, contact Order dept for availability | 0439-021 | AXIS Q1604 in 10-pack. Cannot be sold separately as single packs. No power supplies. | 715023
AXIS Q1604-E | 90 | EOL, contact Order dept for availability | 0463-001 | Outdoor, IP66-rated HDTV, day/night, fixed camera with varifocal 2.8-8 mm DC-iris lens and remote back focus. Support for P-Iris, Multiple, individually configurable H.264 and Motion JPEG streams; max HDTV 720p or 1MP resolution at full frame rate. WDR-dynamic contrast and WDR-dynamic capture. Video motion detection and active tampering alarm. Two-way audio and audio detection. I/O for alarm/event handling, SD/SDHC memory card slot for optional local video storage. Arctic Temperature Control, Operation in -30°C to +50°C (-22 ºF to 122 ºF) when powered by IEEE 802.3af midspan or -40°C to +50°C (-40 ºF to 122 ºF) with High PoE Midspan. Includes a removable sunshield and wall bracket. Midspan not included. | 94306
AXIS Q1604 BAREBONE | 90 | EOL, contact Order dept for availability | 0439-041 | AXIS Q1604 Barebone in single pack. No lens. No power supply. | 65266
AXIS Q1604 BAREB BULK 10PCS | 6 | EOL, contact Order dept for availability | 0439-031 | AXIS Q1604 barebone in 10-pack. Cannot be sold separately as single packs. No lenses. No power supplies. | 652588
AXIS Q1615 Mk II | 800 |  | 0883-001 | HDTV, Day/night fixed camera providing WDR – Forensic Capture and Lightfinder for demanding light conditions. Varifocal 2.8-8.5 mm i-CS lens with remote zoom and focus for installation. Support for P-Iris and DC-iris lenses, multiple, individually configurable H.264 and Motion JPEG streams; full HDTV 1080p/2MP resolution at up to 60 fps second and 720p/1MP resolution at 120 fps. Zipstream for reduced bandwidth and storage. Video motion detection, shock detection and active tampering alarm. Electronic image stabilization. Scene profiles.Two-way audio and audio detection. I/O for alarm/event handling. Memory card slot for optional local video storage. Serial port for RS485/RS422 communication. Power over Ethernet or 8-28 V DC input. Includes stand for wall and ceiling mount. Power supply not included. | 72527
AXIS Q1615 Mk II BAREBONE | 20 |  | 0883-041 | AXIS Q1615 Mk II Barebone in single pack. No lens. No power supply. | 65267
AXIS Q1615-E Mk II | 800 |  | 0884-001 | Outdoor, NEMA 4X, IP66 and IK10-rated, HDTV, Day/night fixed camera providing WDR – Forensic Capture and Lightfinder for demanding light conditions. Varifocal 2.8-8.5 mm i-CS lens with remote zoom and focus for installation. Support for P-Iris and DC-iris lenses, multiple, individually configurable H.264 and Motion JPEG streams; full HDTV 1080p/2MP resolution at up to 60 fps second and 720p/1MP resolution at 120 fps. Zipstream for reduced bandwidth and storage. Video motion detection, shock detection and active tampering alarm. Electronic image stabilization. Scene profiles.Two-way audio and audio detection. I/O for alarm/event handling. Memory card slot for optional local video storage. Serial port for RS485/RS422 communication. Arctic Temperature Control, operation in -30°C to 60°C (-22 ºF to 140 ºF) when powered by IEEE 802.3af midspan or -40°C to 60°C (-40 ºF to 140 ºF) with PoE+ Midspan. Includes a removable sunshield and wall bracket. Midspan not included. | 94307
AXIS Q1635 | 800 |  | 0661-001 | 1/2” sensor, day/night, fixed camera with varifocal DC-iris lens and remote back focus, support for P-Iris lenses. Support for multiple, individually configurable H.264 and Motion JPEG streams; HDTV 1080p or 2 MP resolution at 50/60 frames per second. WDR-Forensic Capture and Lightfinder technology for demanding lighting conditions. Electronic image stabilization and a defogging functionality to improve video quality. Video motion detection, active tampering alarm and shock detection. Two-way audio with built-in microphone, audio detection and I/O for alarm/event handling. Serial port for RS485/RS422 communication. Memory card slot for optional local video storage. Power over Ethernet or 8-28 V DC input. Power supply not included. | 105195
AXIS Q1635-E | 800 |  | 0674-001 | 1/2” sensor, outdoor, IP66-rated, HDTV, day/night, fixed camera with varifocal 4.4-10 mm P-Iris lens and remote back focus. Support for DC-iris, multiple, individually configurable H.264 and Motion JPEG streams; HDTV 1080p or 2 MP resolution at 50/60 frames per second. WDR - Forensic Capture and Lightfinder technology for demanding lighting conditions. Electronic image stabilization and a defogging functionality to improve video quality when the camera is subject to vibration. Video motion detection, active tampering alarm and shock detection. Two-way audio, audio detection and I/O for alarm/event handling. Serial port for RS485/RS422 communication. Memory card slot for optional local video storage. Arctic Temperature Control, operation in -30°C to 60°C (-22 ºF to 140 ºF) when powered by IEEE 802.3af midspan or -40°C to 60°C (-40 ºF to 140 ºF) with PoE+ Midspan. Includes a removable sunshield and wall bracket. Midspan not included. | 126975
AXIS Q1635 BULK 10PCS | 80 |  | 0661-021 | AXIS Q1635 in 10-pack. Cannot be sold separately as single packs. No power supplies. | 1041720
AXIS Q1635 BAREBONE | 20 |  | 0661-031 | AXIS Q1635 Barebone in single pack. No lens. No power supply. | 90676
AXIS Q1635 BAREB BULK 10PCS | 2 |  | 0661-041 | AXIS Q1635 barebone in 10-pack. Cannot be sold separately as single packs. No lenses. No power supplies. | 906683
AXIS Q1659 10-22MM F/3.5-4.5 | 20 |  | 0967-001 | Professional photography meets video surveillance AXIS Q1659 Network Camera offers ultra-high image resolution for surveillance in superb detail at 8 frames per second, achieving unprecedented levels of detail for observing open spaces and across long distances. It features digital single-lens reflex (DSLR) imaging technology and offers a choice of Canon EF/EF-S lenses, depending on individual user needs. Equipped with an EF lens mount, the camera enables easy lens changes. AXIS Q1659 is compatible with a broad number of video management systems, and it supports Zipstream that significantly reduces bandwidth and storage requirements. ​> 20 MP resolution > Canon EF mount and EF/EF-S lenses > Axis’ Zipstream technology > PoE and SFP slot for optional fiber connectivity > Optional accessory housing​ | 428267
AXIS Q1659 24MM F/2.8 | 20 |  | 0962-001 | Professional photography meets video surveillance AXIS Q1659 Network Camera offers ultra-high image resolution for surveillance in superb detail at 8 frames per second, achieving unprecedented levels of detail for observing open spaces and across long distances. It features digital single-lens reflex (DSLR) imaging technology and offers a choice of Canon EF/EF-S lenses, depending on individual user needs. Equipped with an EF lens mount, the camera enables easy lens changes. AXIS Q1659 is compatible with a broad number of video management systems, and it supports Zipstream that significantly reduces bandwidth and storage requirements. ​> 20 MP resolution > Canon EF mount and EF/EF-S lenses > Axis’ Zipstream technology > PoE and SFP slot for optional fiber connectivity > Optional accessory housing​ | 362927
AXIS Q1659 35MM F/2 | 20 |  | 0963-001 | Professional photography meets video surveillance AXIS Q1659 Network Camera offers ultra-high image resolution for surveillance in superb detail at 8 frames per second, achieving unprecedented levels of detail for observing open spaces and across long distances. It features digital single-lens reflex (DSLR) imaging technology and offers a choice of Canon EF/EF-S lenses, depending on individual user needs. Equipped with an EF lens mount, the camera enables easy lens changes. AXIS Q1659 is compatible with a broad number of video management systems, and it supports Zipstream that significantly reduces bandwidth and storage requirements. ​> 20 MP resolution > Canon EF mount and EF/EF-S lenses > Axis’ Zipstream technology > PoE and SFP slot for optional fiber connectivity > Optional accessory housing​ | 428267
AXIS Q1659 50MM F/1.4 | 20 |  | 0964-001 | Professional photography meets video surveillance AXIS Q1659 Network Camera offers ultra-high image resolution for surveillance in superb detail at 8 frames per second, achieving unprecedented levels of detail for observing open spaces and across long distances. It features digital single-lens reflex (DSLR) imaging technology and offers a choice of Canon EF/EF-S lenses, depending on individual user needs. Equipped with an EF lens mount, the camera enables easy lens changes. AXIS Q1659 is compatible with a broad number of video management systems, and it supports Zipstream that significantly reduces bandwidth and storage requirements. ​> 20 MP resolution > Canon EF mount and EF/EF-S lenses > Axis’ Zipstream technology > PoE and SFP slot for optional fiber connectivity > Optional accessory housing​ | 391967
AXIS Q1659 85MM F/1.2 | 20 |  | 0965-001 | Professional photography meets video surveillance AXIS Q1659 Network Camera offers ultra-high image resolution for surveillance in superb detail at 8 frames per second, achieving unprecedented levels of detail for observing open spaces and across long distances. It features digital single-lens reflex (DSLR) imaging technology and offers a choice of Canon EF/EF-S lenses, depending on individual user needs. Equipped with an EF lens mount, the camera enables easy lens changes. AXIS Q1659 is compatible with a broad number of video management systems, and it supports Zipstream that significantly reduces bandwidth and storage requirements. ​> 20 MP resolution > Canon EF mount and EF/EF-S lenses > Axis’ Zipstream technology > PoE and SFP slot for optional fiber connectivity > Optional accessory housing​ | 591616
AXIS Q1659 100MM F/2.8 | 20 |  | 0966-001 | Professional photography meets video surveillance AXIS Q1659 Network Camera offers ultra-high image resolution for surveillance in superb detail at 8 frames per second, achieving unprecedented levels of detail for observing open spaces and across long distances. It features digital single-lens reflex (DSLR) imaging technology and offers a choice of Canon EF/EF-S lenses, depending on individual user needs. Equipped with an EF lens mount, the camera enables easy lens changes. AXIS Q1659 is compatible with a broad number of video management systems, and it supports Zipstream that significantly reduces bandwidth and storage requirements. ​> 20 MP resolution > Canon EF mount and EF/EF-S lenses > Axis’ Zipstream technology > PoE and SFP slot for optional fiber connectivity > Optional accessory housing​ | 471826
AXIS Q1659 70-200MM F/2.8 | 20 |  | 0968-001 | Professional photography meets video surveillance AXIS Q1659 Network Camera offers ultra-high image resolution for surveillance in superb detail at 8 frames per second, achieving unprecedented levels of detail for observing open spaces and across long distances. It features digital single-lens reflex (DSLR) imaging technology and offers a choice of Canon EF/EF-S lenses, depending on individual user needs. Equipped with an EF lens mount, the camera enables easy lens changes. AXIS Q1659 is compatible with a broad number of video management systems, and it supports Zipstream that significantly reduces bandwidth and storage requirements. ​> 20 MP resolution > Canon EF mount and EF/EF-S lenses > Axis’ Zipstream technology > PoE and SFP slot for optional fiber connectivity > Optional accessory housing​ | 609766
AXIS Q1765-LE | 800 |  | 0509-001 | Outdoor, IP66 and NEMA 4X-rated, 1080p HDTV camera with 18x optical zoom, auto focus and day/night mode. Integrated IR LED illumination. Multiple, individually configurable H.264 and Motion JPEG streams; max HDTV 1080p resolution at 25/30 fps. WDR- dynamic contrast. Video motion detection and active tampering alarm. Two way audio and I/O with multi-connector cable (not included). MicroSD/MicroSDHC memory card slot for optional local video storage. Operation in -40°C to +50°C. Powered by PoE (IEEE 802-3af), 8-28 V DC or 20-24 V AC. Includes a removable sunshield, integrated wall/ceiling mount. Power supply or midspan not included. | 101565
AXIS Q1765-LE PTMOUNT | 800 |  | 0644-001 | Outdoor, IP66 and NEMA 4X-rated, 1080p HDTV camera with 18x optical zoom, auto focus and day/night mode. Integrated IR LED illumination. Multiple, individually configurable H.264 and Motion JPEG streams; max HDTV 1080p resolution at 25/30 fps. WDR- dynamic contrast. Video motion detection and active tampering alarm. Serial port supporting RS422/485 communication for connection to a pan-tilt motor. MicroSD/MicroSDHC memory card slot for optional local video storage. Operation in -40°C to +50°C. Powered by PoE (IEEE 802-3af), 8-28 V DC or 20-24 V AC. Includes a removable sunshield. Power supply, midspan or pan-tilt motor not included. | 101565
AXIS Q1775 | 200 |  | 0751-001 | 1080p HDTV camera with 10x zoom, auto focus and day/night mode. Multiple, individually configurable H.264 and Motion JPEG streams; max. HDTV 1080p resolution at 50/60 fps. WDR-Dynamic Capture (130dB@ 30 fps and 90dB@ 60 fps). Video motion detection, Gatekeeper functionality and active tampering alarm. Two way audio in 48KHz, I/O and serial port for RS485/RS422 communication. SDHC/SDXC memory card slot for optional local video storage. Operation in 0 °C to +50 °C. Powered by PoE (IEEE 802-3af), 8-28 V DC or 20-24 V AC. Includes stand for wall or ceiling mount. Power supply not included. | 94306
AXIS Q1775-E | 200 |  | 0752-001 | Outdoor, IP66- and NEMA 4X-rated, 1080p HDTV camera with 10x zoom, auto focus and day/night mode. Multiple, individually configurable H.264 and Motion JPEG streams; max. HDTV 1080p resolution at 50/60 fps. WDR-Dynamic Capture (130dB@ 30 fps and 90dB@ 60 fps). Video motion detection, Gatekeeper functionality and active tampering alarm. Two way audio in 48KHz, I/O and serial port for RS485/RS422 communication. SD/SDHC/SDXC memory card slot for optional local video storage. Arctic Temperature Control, operation in -30°C to 50°C (-22 ºF to 122 ºF) when powered by IEEE 802.3af midspan or -40 °C to 50 °C (-40 ºF to 122 ºF) with PoE+ Midspan. Includes a removable sunshield and wall bracket. Midspan not included. | 116085
AXIS Q1941-E 7MM 30 FPS | 20 |  | 0786-001 | Outdoor thermal network camera for wall and ceiling mount, 384x288 resolution, 30 fps, and 7 mm lens with 55° angle of view. It supports Electronic Image Stabilization, Zipstream, ONVIF, H.264, audio, I/O ports and local storage. It includes Video motion detection, audio detection, shock detection and support for AXIS Camera Application Platform enabling installation of AXIS Perimeter Defender and third-party applications. IP66, IP67, NEMA 4X rated and UL listed. This product is subject to export control regulations. You should always consult and comply with the regulations of the appropriate local export control authorities. | 203203
AXIS Q1941-E 7MM 8.3 FPS | 200 |  | 0782-001 | Outdoor thermal network camera for wall and ceiling mount, 384x288 resolution, 8.3 fps, and 7 mm lens with 55° angle of view. It supports Electronic Image Stabilization, Zipstream, ONVIF, H.264, audio, I/O ports and local storage. It includes Video motion detection, audio detection, shock detection and support for AXIS Camera Application Platform enabling installation of AXIS Perimeter Defender and third-party applications. IP66, IP67, NEMA 4X rated and UL listed. This product is subject to export control regulations. You should always consult and comply with the regulations of the appropriate local export control authorities. | 203203
AXIS Q1941-E 13MM 30 FPS | 200 |  | 0787-001 | Outdoor thermal network camera for wall and ceiling mount, 384x288 resolution, 30 fps, and 13 mm lens with 28° angle of view. It supports Electronic Image Stabilization, Zipstream, ONVIF, H.264, audio, I/O ports and local storage. It includes Video motion detection, audio detection, shock detection and support for AXIS Camera Application Platform enabling installation of AXIS Perimeter Defender and third-party applications. IP66, IP67, NEMA 4X rated and UL listed. This product is subject to export control regulations. You should always consult and comply with the regulations of the appropriate local export control authorities. | 203203
AXIS Q1941-E 13MM 8.3 FPS | 200 |  | 0783-001 | Outdoor thermal network camera for wall and ceiling mount, 384x288 resolution, 8.3 fps, and 13 mm lens with 28° angle of view. It supports Electronic Image Stabilization, Zipstream, ONVIF, H.264, audio, I/O ports and local storage. It includes Video motion detection, audio detection, shock detection and support for AXIS Camera Application Platform enabling installation of AXIS Perimeter Defender and third-party applications. IP66, IP67, NEMA 4X rated and UL listed. This product is subject to export control regulations. You should always consult and comply with the regulations of the appropriate local export control authorities. | 203203
AXIS Q1941-E 19MM 30 FPS | 200 |  | 0877-001 | Outdoor thermal network camera for wall and ceiling mount, 384x288 resolution, 30 fps, and 19 mm lens with 19.4° angle of view. It supports Electronic Image Stabilization, Zipstream, ONVIF, H.264, audio, I/O ports and local storage. It includes Video motion detection, audio detection, shock detection and support for AXIS Camera Application Platform enabling installation of AXIS Perimeter Defender and third-party applications. IP66, IP67, NEMA 4X rated and UL listed. This product is subject to export control regulations. You should always consult and comply with the regulations of the appropriate local export control authorities. | 203203
AXIS Q1941-E 19MM 8.3 FPS | 200 |  | 0876-001 | Outdoor thermal network camera for wall and ceiling mount, 384x288 resolution, 8.3 fps, and 19 mm lens with 19.4° angle of view. It supports Electronic Image Stabilization, Zipstream, ONVIF, H.264, audio, I/O ports and local storage. It includes Video motion detection, audio detection, shock detection and support for AXIS Camera Application Platform enabling installation of AXIS Perimeter Defender and third-party applications. IP66, IP67, NEMA 4X rated and UL listed. This product is subject to export control regulations. You should always consult and comply with the regulations of the appropriate local export control authorities. | 203203
AXIS Q1941-E 35MM 30 FPS | 200 |  | 0788-001 | Outdoor thermal network camera for wall and ceiling mount, 384x288 resolution, 30 fps, and 35 mm lens with 10.7° angle of view. It supports Electronic Image Stabilization, Zipstream, ONVIF, H.264, audio, I/O ports and local storage. It includes Video motion detection, audio detection, shock detection and support for AXIS Camera Application Platform enabling installation of AXIS Perimeter Defender and third-party applications. IP66, IP67, NEMA 4X rated and UL listed. This product is subject to export control regulations. You should always consult and comply with the regulations of the appropriate local export control authorities. | 275802
AXIS Q1941-E 35MM 8.3 FPS | 200 |  | 0784-001 | Outdoor thermal network camera for wall and ceiling mount, 384x288 resolution, 8.3 fps, and 35 mm lens with 10.7° angle of view. It supports Electronic Image Stabilization, Zipstream, ONVIF, H.264, audio, I/O ports and local storage. It includes Video motion detection, audio detection, shock detection and support for AXIS Camera Application Platform enabling installation of AXIS Perimeter Defender and third-party applications. IP66, IP67, NEMA 4X rated and UL listed. This product is subject to export control regulations. You should always consult and comply with the regulations of the appropriate local export control authorities. | 275802
AXIS Q1941-E 60MM 30 FPS | 200 |  | 0789-001 | Outdoor thermal network camera for wall and ceiling mount, 384x288 resolution, 30 fps, and 60 mm lens with 6.2° angle of view. It supports Electronic Image Stabilization, Zipstream, ONVIF, H.264, audio, I/O ports and local storage. It includes Video motion detection, audio detection, shock detection and support for AXIS Camera Application Platform enabling installation of AXIS Perimeter Defender and third-party applications. IP66, IP67, NEMA 4X rated and UL listed. This product is subject to export control regulations. You should always consult and comply with the regulations of the appropriate local export control authorities. | 384700
AXIS Q1941-E 60MM 8.3 FPS | 200 |  | 0785-001 | Outdoor thermal network camera for wall and ceiling mount, 384x288 resolution, 8.3 fps, and 60 mm lens with 6.2° angle of view. It supports Electronic Image Stabilization, Zipstream, ONVIF, H.264, audio, I/O ports and local storage. It includes Video motion detection, audio detection, shock detection and support for AXIS Camera Application Platform enabling installation of AXIS Perimeter Defender and third-party applications. IP66, IP67, NEMA 4X rated and UL listed. This product is subject to export control regulations. You should always consult and comply with the regulations of the appropriate local export control authorities. | 384700
AXIS Q1941-E PT MOUNT 7MM 30 FPS | 20 |  | 0973-001 | Outdoor Thermal Network Camera for positioning unit, 384x288 resolution, 30 fps, and 7 mm lens with 55° angle of view. It supports Electronic Image Stabilization, Zipstream, ONVIF, H.264, PoE and local storage. It includes Video motion detection, shock detection and support for AXIS Camera Application Platform enabling installation of AXIS Perimeter Defender and third-party applications. IP66, NEMA 4X rated and UL listed. This product is subject to export control regulations. You should always consult and comply with the regulations of the appropriate local export control authorities. | 203207
AXIS Q1941-E PT MOUNT 7MM 8.3 FPS | 20 |  | 0969-001 | Outdoor Thermal Network Camera for positioning unit, 384x288 resolution, 8.3 fps, and 7 mm lens with 55° angle of view. It supports Electronic Image Stabilization, Zipstream, ONVIF, H.264, PoE and local storage. It includes Video motion detection, shock detection and support for AXIS Camera Application Platform enabling installation of AXIS Perimeter Defender and third-party applications. IP66, NEMA 4X rated and UL listed. This product is subject to export control regulations. You should always consult and comply with the regulations of the appropriate local export control authorities. | 203207
AXIS Q1941-E PT MOUNT 13MM 30 FPS | 20 |  | 0974-001 | Outdoor Thermal Network Camera for positioning unit, 384x288 resolution, 30 fps, and 13 mm lens with 28° angle of view. It supports Electronic Image Stabilization, Zipstream, ONVIF, H.264, PoE and local storage. It includes Video motion detection, shock detection and support for AXIS Camera Application Platform enabling installation of AXIS Perimeter Defender and third-party applications. IP66, NEMA 4X rated and UL listed. This product is subject to export control regulations. You should always consult and comply with the regulations of the appropriate local export control authorities. | 203207
AXIS Q1941-E PT MOUNT 13MM 8.3 FPS | 20 |  | 0970-001 | Outdoor Thermal Network Camera for positioning unit, 384x288 resolution, 8.3 fps, and 13 mm lens with 28° angle of view. It supports Electronic Image Stabilization, Zipstream, ONVIF, H.264, PoE and local storage. It includes Video motion detection, shock detection and support for AXIS Camera Application Platform enabling installation of AXIS Perimeter Defender and third-party applications. IP66, NEMA 4X rated and UL listed. This product is subject to export control regulations. You should always consult and comply with the regulations of the appropriate local export control authorities. | 203207
AXIS Q1941-E PT MOUNT 19MM 30 FPS | 20 |  | 0979-001 | Outdoor Thermal Network Camera for positioning unit, 384x288 resolution, 30 fps, and 19 mm lens with 19.4° angle of view. It supports Electronic Image Stabilization, Zipstream, ONVIF, H.264, PoE and local storage. It includes Video motion detection, shock detection and support for AXIS Camera Application Platform enabling installation of AXIS Perimeter Defender and third-party applications. IP66, NEMA 4X rated and UL listed. This product is subject to export control regulations. You should always consult and comply with the regulations of the appropriate local export control authorities. | 203207
AXIS Q1941-E PT MOUNT 19MM 8.3 FPS | 20 |  | 0978-001 | Outdoor Thermal Network Camera for positioning unit, 384x288 resolution, 8.3 fps, and 19 mm lens with 19.4° angle of view. It supports Electronic Image Stabilization, Zipstream, ONVIF, H.264, PoE and local storage. It includes Video motion detection, shock detection and support for AXIS Camera Application Platform enabling installation of AXIS Perimeter Defender and third-party applications. IP66, NEMA 4X rated and UL listed. This product is subject to export control regulations. You should always consult and comply with the regulations of the appropriate local export control authorities. | 203207
AXIS Q1941-E PT MOUNT 35MM 30 FPS | 20 |  | 0975-001 | Outdoor Thermal Network Camera for positioning unit, 384x288 resolution, 30 fps, and 35 mm lens with 10.7° angle of view. It supports Electronic Image Stabilization, Zipstream, ONVIF, H.264, PoE and local storage. It includes Video motion detection, shock detection and support for AXIS Camera Application Platform enabling installation of AXIS Perimeter Defender and third-party applications. IP66, NEMA 4X rated and UL listed. This product is subject to export control regulations. You should always consult and comply with the regulations of the appropriate local export control authorities. | 275807
AXIS Q1941-E PT MOUNT 35MM 8.3 FPS | 20 |  | 0971-001 | Outdoor Thermal Network Camera for positioning unit, 384x288 resolution, 8.3 fps, and 35 mm lens with 10.7° angle of view. It supports Electronic Image Stabilization, Zipstream, ONVIF, H.264, PoE and local storage. It includes Video motion detection, shock detection and support for AXIS Camera Application Platform enabling installation of AXIS Perimeter Defender and third-party applications. IP66, NEMA 4X rated and UL listed. This product is subject to export control regulations. You should always consult and comply with the regulations of the appropriate local export control authorities. | 275807
AXIS Q1941-E PT MOUNT 60MM 30 FPS | 20 |  | 0977-001 | Outdoor Thermal Network Camera for positioning unit, 384x288 resolution, 30 fps, and 60 mm lens with 6.2° angle of view. It supports Electronic Image Stabilization, Zipstream, ONVIF, H.264, PoE and local storage. It includes Video motion detection, shock detection and support for AXIS Camera Application Platform enabling installation of AXIS Perimeter Defender and third-party applications. IP66, NEMA 4X rated and UL listed. This product is subject to export control regulations. You should always consult and comply with the regulations of the appropriate local export control authorities. | 384707
AXIS Q1941-E PT MOUNT 60MM 8.3 FPS | 20 |  | 0972-001 | Outdoor Thermal Network Camera for positioning unit, 384x288 resolution, 8.3 fps, and 60 mm lens with 6.2° angle of view. It supports Electronic Image Stabilization, Zipstream, ONVIF, H.264, PoE and local storage. It includes Video motion detection, shock detection and support for AXIS Camera Application Platform enabling installation of AXIS Perimeter Defender and third-party applications. IP66, NEMA 4X rated and UL listed. This product is subject to export control regulations. You should always consult and comply with the regulations of the appropriate local export control authorities. | 384707
AXIS Q1942-E 10MM 30 FPS | 200 |  | 0916-001 | Outdoor thermal network camera for wall and ceiling mount, 640x480 resolution, 30 fps, and 10mm lens with 63° angle of view. It supports Electronic Image Stabilization, Zipstream, ONVIF, H.264, audio, I/O ports and local storage. It includes Video motion detection, audio detection, shock detection and support for AXIS Camera Application Platform enabling installation of AXIS Perimeter Defender and third-party applications. IP66, IP67, NEMA 4X rated and UL listed. This product is subject to export control regulations. You should always consult and comply with the regulations of the appropriate local export control authorities. | 362920
AXIS Q1942-E 10MM 8.3 FPS | 200 |  | 0915-001 | Outdoor thermal network camera for wall and ceiling mount, 640x480 resolution, 8.3 fps, and 10mm lens with 63° angle of view. It supports Electronic Image Stabilization, Zipstream, ONVIF, H.264, audio, I/O ports and local storage. It includes Video motion detection, audio detection, shock detection and support for AXIS Camera Application Platform enabling installation of AXIS Perimeter Defender and third-party applications. IP66, IP67, NEMA 4X rated and UL listed. This product is subject to export control regulations. You should always consult and comply with the regulations of the appropriate local export control authorities. | 362920
AXIS Q1942-E 19MM 30 FPS | 200 |  | 0918-001 | Outdoor thermal network camera for wall and ceiling mount, 640x480 resolution, 30 fps, and 19 mm lens with 32° angle of view. It supports Electronic Image Stabilization, Zipstream, ONVIF, H.264, audio, I/O ports and local storage. It includes Video motion detection, audio detection, shock detection and support for AXIS Camera Application Platform enabling installation of AXIS Perimeter Defender and third-party applications. IP66, IP67, NEMA 4X rated and UL listed. This product is subject to export control regulations. You should always consult and comply with the regulations of the appropriate local export control authorities. | 362920
AXIS Q1942-E 19MM 8.3 FPS | 200 |  | 0917-001 | Outdoor thermal network camera for wall and ceiling mount, 640x480 resolution, 8.3 fps, and 19 mm lens with 32° angle of view. It supports Electronic Image Stabilization, Zipstream, ONVIF, H.264, audio, I/O ports and local storage. It includes Video motion detection, audio detection, shock detection and support for AXIS Camera Application Platform enabling installation of AXIS Perimeter Defender and third-party applications. IP66, IP67, NEMA 4X rated and UL listed. This product is subject to export control regulations. You should always consult and comply with the regulations of the appropriate local export control authorities. | 362920
AXIS Q1942-E 35MM 30 FPS | 200 |  | 0920-001 | Outdoor thermal network camera for wall and ceiling mount, 640x480 resolution, 30 fps, and 35 mm lens with 17° angle of view. It supports Electronic Image Stabilization, Zipstream, ONVIF, H.264, audio, I/O ports and local storage. It includes Video motion detection, audio detection, shock detection and support for AXIS Camera Application Platform enabling installation of AXIS Perimeter Defender and third-party applications. IP66, IP67, NEMA 4X rated and UL listed. This product is subject to export control regulations. You should always consult and comply with the regulations of the appropriate local export control authorities. | 435519
AXIS Q1942-E 35MM 8.3 FPS | 200 |  | 0919-001 | Outdoor thermal network camera for wall and ceiling mount, 640x480 resolution, 8.3 fps, and 35 mm lens with 17° angle of view. It supports Electronic Image Stabilization, Zipstream, ONVIF, H.264, audio, I/O ports and local storage. It includes Video motion detection, audio detection, shock detection and support for AXIS Camera Application Platform enabling installation of AXIS Perimeter Defender and third-party applications. IP66, IP67, NEMA 4X rated and UL listed. This product is subject to export control regulations. You should always consult and comply with the regulations of the appropriate local export control authorities. | 435519
AXIS Q1942-E 60MM 30 FPS | 200 |  | 0922-001 | Outdoor thermal network camera for wall and ceiling mount, 640x480 resolution, 30 fps, and 60 mm lens with 10° angle of view. It supports Electronic Image Stabilization, Zipstream, ONVIF, H.264, audio, I/O ports and local storage. It includes Video motion detection, audio detection, shock detection and support for AXIS Camera Application Platform enabling installation of AXIS Perimeter Defender and third-party applications. IP66, IP67, NEMA 4X rated and UL listed. This product is subject to export control regulations. You should always consult and comply with the regulations of the appropriate local export control authorities. | 544417
AXIS Q1942-E 60MM 8.3 FPS | 200 |  | 0921-001 | Outdoor thermal network camera for wall and ceiling mount, 640x480 resolution, 8.3 fps, and 60 mm lens with 10° angle of view. It supports Electronic Image Stabilization, Zipstream, ONVIF, H.264, audio, I/O ports and local storage. It includes Video motion detection, audio detection, shock detection and support for AXIS Camera Application Platform enabling installation of AXIS Perimeter Defender and third-party applications. IP66, IP67, NEMA 4X rated and UL listed. This product is subject to export control regulations. You should always consult and comply with the regulations of the appropriate local export control authorities. | 544417
AXIS Q1942-E PT MOUNT 10MM 30 FPS | 20 |  | 0981-001 | Outdoor Thermal Network Camera for positioning unit. 640x480 resolution, 30 fps, and 10mm lens with 63° angle of view. It supports Electronic Image Stabilization, Zipstream, ONVIF, H.264, PoE and local storage. It includes Video motion detection, shock detection and support for AXIS Camera Application Platform enabling installation of AXIS Perimeter Defender and third-party applications. IP66, NEMA 4X rated and UL listed. This product is subject to export control regulations. You should always consult and comply with the regulations of the appropriate local export control authorities. | 362927
AXIS Q1942-E PT MOUNT 10MM 8.3 FPS | 20 |  | 0980-001 | Outdoor Thermal Network Camera for positioning unit. 640x480 resolution, 8.3 fps, and 10mm lens with 63° angle of view. It supports Electronic Image Stabilization, Zipstream, ONVIF, H.264, PoE and local storage. It includes Video motion detection, shock detection and support for AXIS Camera Application Platform enabling installation of AXIS Perimeter Defender and third-party applications. IP66, NEMA 4X rated and UL listed. This product is subject to export control regulations. You should always consult and comply with the regulations of the appropriate local export control authorities. | 362927
AXIS Q1942-E PT MOUNT 19MM 30 FPS | 20 |  | 0983-001 | Q1942-E PT mount 19mm Outdoor Thermal Network Camera for positioning unit. 640x480 resolution, 30 fps, and 19mm lens with 32° angle of view. It supports Electronic Image Stabilization, Zipstream, ONVIF, H.264, PoE and local storage. It includes Video motion detection, shock detection and support for AXIS Camera Application Platform enabling installation of AXIS Perimeter Defender and third-party applications. IP66, NEMA 4X rated and UL listed. This product is subject to export control regulations. You should always consult and comply with the regulations of the appropriate local export control authorities. | 362927
AXIS Q1942-E PT MOUNT 19MM 8.3 FPS | 20 |  | 0982-001 | Q1942-E PT mount 19mm Outdoor Thermal Network Camera for positioning unit. 640x480 resolution, 8.3 fps, and 19mm lens with 32° angle of view. It supports Electronic Image Stabilization, Zipstream, ONVIF, H.264, PoE and local storage. It includes Video motion detection, shock detection and support for AXIS Camera Application Platform enabling installation of AXIS Perimeter Defender and third-party applications. IP66, NEMA 4X rated and UL listed. This product is subject to export control regulations. You should always consult and comply with the regulations of the appropriate local export control authorities. | 362927
AXIS Q1942-E PT MOUNT 35MM 30 FPS | 20 |  | 0985-001 | Outdoor Thermal Network Camera for positioning unit. 640x480 resolution, 30 fps, and 35mm lens with 17° angle of view. It supports Electronic Image Stabilization, Zipstream, ONVIF, H.264, PoE and local storage. It includes Video motion detection, shock detection and support for AXIS Camera Application Platform enabling installation of AXIS Perimeter Defender and third-party applications. IP66, NEMA 4X rated and UL listed. This product is subject to export control regulations. You should always consult and comply with the regulations of the appropriate local export control authorities. | 435527
AXIS Q1942-E PT MOUNT 35MM 8.3 FPS | 20 |  | 0984-001 | Outdoor Thermal Network Camera for positioning unit. 640x480 resolution, 8.3 fps, and 35mm lens with 17° angle of view. It supports Electronic Image Stabilization, Zipstream, ONVIF, H.264, PoE and local storage. It includes Video motion detection, shock detection and support for AXIS Camera Application Platform enabling installation of AXIS Perimeter Defender and third-party applications. IP66, NEMA 4X rated and UL listed. This product is subject to export control regulations. You should always consult and comply with the regulations of the appropriate local export control authorities. | 435527
AXIS Q1942-E PT MOUNT 60MM 30 FPS | 20 |  | 0987-001 | Outdoor Thermal Network Camera for positioning unit. 640x480 resolution, 30 fps, and 60mm lens with 10° angle of view. It supports Electronic Image Stabilization, Zipstream, ONVIF, H.264, PoE and local storage. It includes Video motion detection, shock detection and support for AXIS Camera Application Platform enabling installation of AXIS Perimeter Defender and third-party applications. IP66, NEMA 4X rated and UL listed. This product is subject to export control regulations. You should always consult and comply with the regulations of the appropriate local export control authorities. | 544426
AXIS Q1942-E PT MOUNT 60MM 8.3 FPS | 20 |  | 0986-001 | Outdoor Thermal Network Camera for positioning unit. 640x480 resolution, 8.3 fps, and 60mm lens with 10° angle of view. It supports Electronic Image Stabilization, Zipstream, ONVIF, H.264, PoE and local storage. It includes Video motion detection, shock detection and support for AXIS Camera Application Platform enabling installation of AXIS Perimeter Defender and third-party applications. IP66, NEMA 4X rated and UL listed. This product is subject to export control regulations. You should always consult and comply with the regulations of the appropriate local export control authorities. | 544426
AXIS Q2901-E 9MM 8.3 FPS | 20 |  | 0645-001 | AXIS Q2901-E Temperature alarm camera for wall and ceiling mount, IP66-rated, 336x256 resolution, 8.3 fps, and 35° angle of view. Six temperature alarm zones, isothermal palettes and spot temperature. It supports ONVIF, H.264, audio, local storage, I/O, PoE, shock detection, AXIS Video Motion Detection 3.0, audio detection and AXIS Camera Application Platform. | 377440
AXIS Q2901-E PTMOUNT 9MM 8.3 FPS | 20 |  | 0646-001 | AXIS Q2901-E PT Mount Temperature alarm camera ready for pan/tilt motor head, IP66-rated, 336x256 resolution, 8.3 fps, and 35° angle of view. The product contains U.S.-origin controlled technology/component, the US Export Administration Regulations (EAR) are always applicable to the product. You should comply at all times with all applicable national and international (re-) export control regulations.Six temperature alarm zones, isothermal palettes and spot temperature. It supports ONVIF, H.264, local storage, RS422/RS485, PoE, shock detection, AXIS Video Motion Detection 3.0, and AXIS Camera Application Platform. | 377440
AXIS Q2901-E 19MM 8.3 FPS | 20 |  | 0647-001 | AXIS Q2901-E Temperature alarm camera for wall and ceiling mount, IP66-rated, 336x256 resolution, 8.3 fps, and 17° angle of view. The product contains U.S.-origin controlled technology/component, the US Export Administration Regulations (EAR) are always applicable to the product. You should comply at all times with all applicable national and international (re-) export control regulations. Six temperature alarm zones, isothermal palettes and spot temperature. It supports ONVIF, H.264, audio, local storage, I/O, PoE, shock detection, AXIS Video Motion Detection 3.0, audio detection and AXIS Camera Application Platform. | 377440
AXIS Q2901-E PTMOUNT 19MM 8.3 FPS | 20 |  | 0648-001 | AXIS Q2901-E PT Mount Temperature alarm camera ready for pan/tilt motor head, IP66-rated, 336x256 resolution, 8.3 fps, and 17° angle of view. The product contains U.S.-origin controlled technology/component, the US Export Administration Regulations (EAR) are always applicable to the product. You should comply at all times with all applicable national and international (re-) export control regulations. Six temperature alarm zones, isothermal palettes and spot temperature. It supports ONVIF, H.264, local storage, RS422/RS485, PoE, shock detection, AXIS Video Motion Detection 3.0, and AXIS Camera Application Platform. | 377440
AXIS F34 MAIN UNIT | 200 |  | 0778-001 | AXIS F34 Main Unit. 4-channel main unit to be used with any of AXIS F Sensor Units. Supports 1080p in 15/12.5 fps or 720p in full frame rate. Axis’ Zipstream technology for reduced bandwidth and storage needs. Video motion detection and active tampering alarm. Supports edge storage through NAS or SD cards (optional). Two SD card slots. Power over Ethernet or 8-28 V DC input. Power supply not included. | 28967
AXIS F41 MAIN UNIT | 800 |  | 0658-001 | AXIS F41 Main Unit. To be used with any of AXIS F Series Sensor Units. Supports full HDTV 1080p and WDR - Forensic Capture. Two way audio, 4 configurable I/Os with 12 V output and RS232. Supports Edge Storage through NAS or SD card (optional). PoE and 8-28 V DC support. | 32597
AXIS F44 DUAL AUDIO INPUT | 800 |  | 0936-001 | AXIS F44 Dual Audio Input Main Unit. 4-channel main unit to be used with any of AXIS F Series Sensor Units. Supports 1080p in 15/12.5 fps or 720p in full frame rate. Two way audio, 4 configurable I/Os with 12 V output and RS232. Supports Edge Storage through NAS or SD cards (optional). Two SD card slots. PoE and 8-28 V DC support. Comes with a stereo-to-mono adapter cable that allows two audio inputs. This article replaces AXIS F44 Main Unit (0659-00x) and the US version of AXIS F44 Dual Audio Input (0936-004). | 39857
AXIS F1004 SENSOR UNIT | 200 |  | 0765-001 | AXIS F1004 Sensor Unit with a fixed lens. Provides HDTV 720p and 102° horizontal FOV. Pigtail for a detachable 8-m (26-ft.) cable for connecting to an AXIS F Main Unit. A flush ceiling/wall mount kit is included. | 7187
AXIS F1004 BULLET SENSOR UNIT | 200 |  | 0935-001 | AXIS F1004 Bullet Sensor Unit with a fixed lens. Bullet-style mechanics enabling easy mounting on walls or ceilings and with the ability to tilt and rotate. Provides HDTV 720p and 102° horizontal FOV. Pigtail for a detachable 8-m (26-ft.) cable for connecting to an AXIS F Main Unit. | 8639
AXIS F34 SURVEILLANCE SYSTEM | 200 |  | 0779-002 | AXIS F34 Surveillance System. Includes one AXIS F34 Main Unit, 4 x AXIS F1004 Sensor Units, 4 x AXIS F8214 Dome Accessory, 4 x AXIS F8224 Recessed Mount, 4 x AXIS F7315 Cable White 15 m (49 ft) for connecting sensor units to the main unit and 2 x AXIS Surveillance microSDXC card 64 GB. Comes with a power supply. | 58006
AXIS F1005-E SENSOR UNIT 3M | 200 |  | 0675-001 | AXIS F1005-E Sensor Unit with a 3 meter cable to the main unit. IP66 rated. To be used with AXIS F Series Main Units. Fixed lens that provides 113° horizontal FOV. Full HDTV 1080p resolution and support for WDR - Forensic Capture together with AXIS F41 Main Unit. Includes one AXIS F8201 Vari-angle Mounting Bracket. | 18077
AXIS F1005-E SENSOR UNIT 12M | 200 |  | 0676-001 | AXIS F1005-E Sensor Unit with a 12 meter cable to the main unit. IP66 rated. To be used with AXIS F Series Main Units. Fixed lens that provides 113° horizontal FOV. Full HDTV 1080p resolution and support for WDR - Forensic Capture together with AXIS F41 Main Unit. Includes one AXIS F8201 Vari-angle Mounting Bracket. | 19529
AXIS F1015 SENSOR UNIT 3M | 800 |  | 0677-001 | AXIS F1015 Sensor Unit with a 3 meter cable to the main unit. To be used with AXIS F Series Main Units. Vari-focal lens that provides 53° - 108° horizontal FOV. Full HDTV 1080p resolution and support for WDR - Forensic Capture together with AXIS F41 Main Unit. Includes one AXIS F8201 Vari-angle Mounting Bracket. | 20255
AXIS F1015 SENSOR UNIT 12M | 800 |  | 0678-001 | AXIS F1015 Sensor Unit with a 12 meter cable to the main unit. To be used with AXIS F Series Main Units. Vari-focal lens that provides 53° - 108° horizontal FOV. Full HDTV 1080p resolution and support for WDR - Forensic Capture together with AXIS F41 Main Unit. Includes one AXIS F8201 Vari-angle Mounting Bracket. | 21707
AXIS F1035-E SENSOR UNIT 3M | 200 |  | 0737-001 | AXIS F1035-E Sensor Unit with a 3 meter cable to the main unit. IP66 rated. To be used with AXIS F Series Main Units. Fisheye lens that provides 194° horizontal FOV. Full HDTV 1080p resolution and support for WDR - Forensic Capture together with AXIS F41 Main Unit. Includes one AXIS F8201 Vari-angle Mounting Bracket. | 18077
AXIS F1035-E SENSOR UNIT 12M | 200 |  | 0736-001 | AXIS F1035-E Sensor Unit with a 12 meter cable to the main unit. IP66 rated. To be used with AXIS F Series Main Units. Fisheye lens that provides 194° horizontal FOV. Full HDTV 1080p resolution and support for WDR - Forensic Capture together with AXIS F41 Main Unit. Includes one AXIS F8201 Vari-angle Mounting Bracket. | 19529
AXIS F4005-E DOME SENSOR UNIT | 20 |  | 0775-001 | AXIS F4005-E Dome Sensor Unit with a 12-meter (39-feet) cable to an AXIS F Series Main Unit. Comes with a clear dome cover and damask at the back that makes it IK09 and IP66 rated. Fixed lens that provides 110° horizontal FOV. Full HDTV 1080p resolution and support for WDR - Forensic Capture together with AXIS F41 Main Unit. | 20981
AXIS F4005 DOME SENSOR UNIT | 200 |  | 0798-001 | AXIS F4005 Dome Sensor Unit with a 12-meter (39-feet) cable to an AXIS F Series Main Unit. Recessed dome without a clear dome cover. Fixed lens that provides 113° horizontal FOV. Full HDTV 1080p resolution and support for WDR - Forensic Capture together with AXIS F41 Main Unit. | 20255
AXIS F8804 STEREO SENSOR UNIT | 20 |  | 0948-001 | AXIS F8804 Stereo Sensor Unit is made up of two AXIS F1004 Sensor Units and provides synchronized stereo imaging when used with an AXIS F34 or AXIS F44 Main Unit. When combined with analytics software from an Axis partner, the units enable the creation of a three-dimensional depth map that facilitates precision counting for applications such as people counting, queue management and heat mapping. The stereo sensor unit is designed to be mounted indoors in ceilings – either recessed in a drop ceiling for a discreet installation, or surface-mounted with the included adapter. It is ideal for use, for example, in stores. The product can currently not be found on axis.com, but is available on Axis' partner pages (http://www.axis.com/partner_pages/news_prod_tech.php?t=cv&mid=4454). | 16625
AXIS FA54 MAIN UNIT | 200 |  | 0878-002 | AXIS FA54 is a modular camera Main Unit and can stream full frame rate HDTV 1080p videos from four sensor units simultaneously using one IP address. It has an HDMI port for connection to a surveillance or public view monitor, Forensic WDR (wide dynamic range) that is optimized for low light and motion, Axis Zipstream, two microphone inputs and one audio out, I/O port and two micro SD card slots for local storage. | 32597
AXIS FA1105 SENSOR UNIT | 200 |  | 0913-001 | AXIS FA1105 is a discreet indoor sensor unit with 111º horizontal field of view, for use with an AXIS FA Main Unit. It can be installed in tight places and flush-mounted in a wall, ceiling or metal panel with only a small hole visible for the lens. AXIS FA1105 provides a 1080p resolution and Forensic WDR (wide dynamic range) that is optimized for low light and motion. The unit comes with a mounting bracket and an 8 m (26 ft.) cable for connection to a main unit. | 10091
AXIS FA4115 SENSOR UNIT | 200 |  | 01001-001 | AXIS FA4115 is a compact varifocal dome sensor unit with 53º to 99º horizontal field of view for use with an AXIS FA Main Unit. AXIS FA4115 provides a 1080p resolution a Forensic WDR (wide dynamic range) that is optimized for low light and motion. The unit comes with a mounting bracket and an 8-m (26 ft.) cable for connection to a main unit. | 12995
AXIS Q1659 55-250MM F/4-5.6 | 20 |  | 01118-001 | Professional photography meets video surveillance AXIS Q1659 Network Camera offers ultra-high image resolution for surveillance in superb detail at 8 frames per second, achieving unprecedented levels of detail for observing open spaces and across long distances. It features digital single-lens reflex (DSLR) imaging technology and offers a choice of Canon EF/EF-S lenses, depending on individual user needs. Equipped with an EF lens mount, the camera enables easy lens changes. AXIS Q1659 is compatible with a broad number of video management systems, and it supports Zipstream that significantly reduces bandwidth and storage requirements. ​> 20 MP resolution > Canon EF mount and EF/EF-S lenses > Axis’ Zipstream technology > PoE and SFP slot for optional fiber connectivity > Optional accessory housing​ | 377447
AXIS M3014 | 800 |  | 0285-001 | Ultra-discreet fixed dome camera for recessed mounting in drop ceilings. Fixed lens, progressive scan CMOS sensor. Multiple, individually configurable H.264 and Motion JPEG streams; max HDTV 720p or 1MP resolution at 30 fps. Video motion detection. Power over Ethernet. Midspan not included. | 25337
AXIS M3014 BULK 10PCS | 80 |  | 0285-021 | AXIS M3014 in 10-pack. Cannot be sold separately as single packs. No Midspans | 249666
AXIS M3044-V | 2000 |  | 0802-001 | Ultra-compact, indoor fixed mini dome with dust- and vandal-resistant casing for easy mounting on wall or ceiling. Fixed lens. Multiple, individually configurable H.264 and Motion JPEG streams; max HDTV 720p resolution at 30 fps with WDR. Axis’ Zipstream technology for reduced bandwidth and storage needs. Memory card slot for optional local video storage. Video motion detection and active tampering alarm. Power over Ethernet. Midspan not included. | 14447
AXIS M3044-WV | 2000 |  | 0803-002 | Ultra-compact, indoor fixed mini dome with dust- and vandal-resistant casing for easy mounting on wall or ceiling. Fixed lens. Multiple, individually configurable H.264 and Motion JPEG streams; max HDTV 720p at 30 fps with WDR. Axis’ Zipstream technology for reduced bandwidth and storage needs. Memory card slot for optional local video storage. Video motion detection and active tampering alarm. Connects over wireless LAN (IEEE 802.11b/g/n) or wired Ethernet. Power supply included. | 16625
AXIS M3045-V | 2000 |  | 0804-001 | Ultra-compact, indoor fixed mini dome with dust- and vandal-resistant casing for easy mounting on wall or ceiling. Fixed lens. Multiple, individually configurable H.264 and Motion JPEG streams; max HDTV 1080p at 30 fps with WDR. HDMI output (micro). Axis’ Zipstream technology for reduced bandwidth and storage needs. Memory card slot for optional local video storage. Video motion detection and active tampering alarm. Power over Ethernet. Midspan not included. | 19529
AXIS M3045-WV | 2000 |  | 0805-002 | Ultra-compact, indoor fixed mini dome with dust- and vandal-resistant casing for easy mounting on wall or ceiling. Fixed lens. Multiple, individually configurable H.264 and Motion JPEG streams; max HDTV 1080p at 30 fps with WDR. HDMI output (micro). Axis’ Zipstream technology for reduced bandwidth and storage needs. Memory card slot for optional local video storage. Video motion detection and active tampering alarm. Connects over wireless LAN (IEEE 802.11b/g/n) or wired Ethernet. Power supply included. | 21707
AXIS M3046-V 1.8MM | 20 |  | 01116-001 | Ultra-compact, indoor fixed mini dome with dust- and vandal-resistant casing for easy mounting on wall or ceiling. Fixed 1.8mm lens. Multiple, individually configurable H.264 and Motion JPEG streams; max 3 MP at 30 fps with WDR. HDMI output (micro). Axis’ Zipstream technology for reduced bandwidth and storage needs. Memory card slot for optional local video storage. Video motion detection and active tampering alarm. Power over Ethernet. Midspan not included. | 26789
AXIS M3046-V 2.4mm | 2000 | Name changed | 0806-001 | Ultra-compact, indoor fixed mini dome with dust- and vandal-resistant casing for easy mounting on wall or ceiling. Fixed lens. Multiple, individually configurable H.264 and Motion JPEG streams; max 4 MP at 30 fps with WDR. HDMI output (micro). Axis’ Zipstream technology for reduced bandwidth and storage needs. Memory card slot for optional local video storage. Video motion detection and active tampering alarm. Power over Ethernet. Midspan not included. | 26789
AXIS M3007-PV | 2000 |  | 0515-001 | Compact, indoor fixed mini dome with dust- and vandal-resistant casing, offering 360°/180° panoramic views as well as quad and digital PTZ views. Easy mounting on wall or ceiling. Multiple, individually configurable H.264 and Motion JPEG streams in up to 5MP resolution at 12 fps. MicroSD/microSDHC memory card slot for optional local video storage. Video motion detection and active tampering alarm. Comes with a 2 m (6.6 ft.) network cable and is powered using Power over Ethernet. Midspan not included. | 39857
AXIS M3047-P | 200 |  | 0808-001 | Ultra-compact, indoor fixed mini dome with 6 MP sensor, fixed lens and and tamper-resistant casing for easy mounting on wall or ceiling. Provides 360°/180° overview and dewarped panorama, quad, corner, corridor or digital PTZ views in up to 30 fps. Multiple, individually configurable H.264 and Motion JPEG streams. Client dewarping also supported. Axis’ Zipstream technology for reduced bandwidth and storage needs. Video motion detection and active tampering alarm. HDMI output (micro). Memory card slot for optional local video storage. Environment-friendly, PVC-free with recycled plastics. Power over Ethernet. Midspan not included. | 34049
AXIS M3048-P | 200 |  | 01004-001 | Ultra-compact, indoor fixed mini dome with 12 MP sensor, fixed lens and and tamper-resistant casing for easy mounting on wall or ceiling. Provides 360°/180° overview in up to 30 fps and dewarped panorama, quad, corner, corridor or digital PTZ views in up to 15 fps. Multiple, individually configurable H.264 and Motion JPEG streams. Client dewarping also supported. Axis’ Zipstream technology for reduced bandwidth and storage needs. Video motion detection and active tampering alarm. HDMI output (micro). Memory card slot for optional local video storage. Environment-friendly, PVC-free with recycled plastics. Power over Ethernet. Midspan not included. | 48569
AXIS M3024-LVE | 2000 |  | 0535-001 | Compact, day/night fixed mini dome in a vandal-resistant casing for outdoor or indoor installation. Fixed lens and built-in IR illumination. Multiple, individually configurable H.264 and Motion JPEG streams; max HDTV 720p or 1 MP resolution at 30 fps. Memory card slot for optional local video storage. Video motion detection, active tampering alarm and I/O for alarm/event handling. Comes with a 2 m (6.6 ft.) network cable and is powered using Power over Ethernet. Midspan not included | 39857
AXIS M3025-VE | 800 |  | 0536-001 | Compact, day/night fixed mini dome in a vandal-resistant casing for outdoor or indoor installation. Fixed lens. Multiple, individually configurable H.264 and Motion JPEG streams; max HDTV 1080p resolution at 30 fps. Memory card slot for optional local video storage. Video motion detection, active tampering alarm and I/O for alarm/event handling. Comes with a 2 m (6.6 ft.) network cable and is powered using Power over Ethernet. Midspan not included. | 39857
AXIS M3026-VE | 800 |  | 0547-001 | Compact, day/night fixed mini dome in a vandal-resistant casing for outdoor or indoor installation. Fixed, 106° lens. Multiple, individually configurable H.264 and Motion JPEG streams; max HDTV 1080p resolution at 30 fps or 3 MP resolution at 20 fps. Memory card slot for optional local video storage. Video motion detection, active tampering alarm and I/O for alarm/event handling. Comes with a 2 m (6.6 ft.) network cable and is powered using Power over Ethernet. Midspan not included. | 47116
AXIS M3027-PVE | 800 |  | 0556-001 | Compact, day/night fixed mini dome in a vandal-resistant casing for outdoor or indoor installation, offering 360°/180° panoramic views as well as quad and digital PTZ views. Multiple, individually configurable H.264 and Motion JPEG streams in up to 5MP resolution at 12 fps. Memory card slot for optional local video storage. Video motion detection, active tampering alarm and I/O for alarm/event handling. Comes with a 2 m (6.6 ft.) cable with a male RJ-45 network connector and is powered using Power over Ethernet. Midspan not included. | 54376
AXIS M3037-PVE | 200 |  | 0548-001 | Compact, day/night fixed mini dome in a vandal-resistant casing for outdoor or indoor installation, offering 360°/270°/180° panoramic views as well as quad and digital PTZ views. Multiple, individually configurable H.264 and Motion JPEG streams in up to 5MP resolution at 12 fps. Two-way, echo-free audio communication with built-in microphone and speaker. SIP support for IP phone system integration. Memory card slot for optional local video storage. Video motion detection, active tampering alarm and I/O for alarm/event handling. Comes with a 2 m (6.6 ft.) cable with a male RJ-45 network connector and is powered using Power over Ethernet. Midspan not included. | 58006
AXIS M3104-L | 800 |  | 0865-001 | Day/night, compact mini dome with flat-faced design for indoor use. Built-in IR illumination and WDR – Forensic Capture. Fixed lens. Multiple, individually configurable H.264 and Motion JPEG streams; max HDTV 720p resolution at 30 fps. Axis’ Zipstream technology for reduced bandwidth and storage needs. Memory card slot for optional local video storage. Video motion detection and active tampering alarm. Power over Ethernet. Midspan not included. | 18077
AXIS M3104-LVE | 800 |  | 0866-001 | Day/night, compact mini dome in a vandal-resistant, outdoor-ready, flat-faced design. Built-in IR illumination and WDR – Forensic Capture. Fixed lens. Multiple, individually configurable H.264 and Motion JPEG streams; max HDTV 720p resolution at 30 fps. Axis’ Zipstream technology for reduced bandwidth and storage needs. Memory card slot for optional local video storage. Video motion detection and active tampering alarm. Power over Ethernet. Midspan not included. | 21707
AXIS M3105-L RU | 20 |  | 0867-014 | Day/night, compact mini dome with flat-faced design for indoor use. Built-in IR illumination and WDR – Forensic Capture. Fixed lens. Multiple, individually configurable H.264 and Motion JPEG streams; max HDTV 1080p resolution at 30 fps. Axis’ Zipstream technology for reduced bandwidth and storage needs. Memory card slot for optional local video storage. Video motion detection and active tampering alarm. Power over Ethernet. Midspan not included. Made in Russia. | 23159
AXIS M3105-LVE RU | 20 |  | 0868-014 | Day/night, compact mini dome in a vandal-resistant, outdoor-ready, flat-faced design. Built-in IR illumination and WDR – Forensic Capture. Fixed lens. Multiple, individually configurable H.264 and Motion JPEG streams; max HDTV 1080p resolution at 30 fps. Axis’ Zipstream technology for reduced bandwidth and storage needs. Memory card slot for optional local video storage. Video motion detection and active tampering alarm. Power over Ethernet. Midspan not included. Made in Russia. | 26789
AXIS M3106-L RU | 20 |  | 0869-014 | Day/night, compact mini dome with flat-faced design for indoor use. Built-in IR illumination and fixed lens. Multiple, individually configurable H.264 and Motion JPEG streams; max 4MP resolution at 30 fps with WDR. Axis’ Zipstream technology for reduced bandwidth and storage needs. Memory card slot for optional local video storage. Video motion detection and active tampering alarm. Power over Ethernet. Midspan not included. Made in Russia. | 30419
AXIS M3106-LVE RU | 20 |  | 0870-014 | Day/night, compact mini dome in a vandal-resistant, outdoor-ready, flat-faced design. Built-in IR illumination and fixed lens. Multiple, individually configurable H.264 and Motion JPEG streams; max 4 MP resolution at 30 fps with WDR. Axis’ Zipstream technology for reduced bandwidth and storage needs. Memory card slot for optional local video storage. Video motion detection and active tampering alarm. Power over Ethernet. Midspan not included. Made in Russia. | 34049
AXIS P3214-V < RU > | 20 | EOL, contact Order dept for availability | 0612-014 | Day/night fixed dome with a discreet, dust and IK08 vandal-resistant indoor casing. Varifocal 2.8-10 mm P-Iris lens, remote focus and zoom. Multiple, individually configurable H.264 and Motion JPEG streams; max HDTV 720p or 1MP resolution at 30 fps. WDR – dynamic contrast. Video motion detection and active tampering alarm. Memory card slot for optional local video storage. Power over Ethernet. Midspan not included. Includes mounting bracket for wall/ceiling or junction boxes. Made in Russia. | 36227
AXIS P3215-V < RU > | 20 | EOL, contact Order dept for availability | 0614-014 | Day/night fixed dome with a discreet, dust and IK08 vandal-resistant indoor casing. Varifocal 3-10.5 mm P-Iris lens, remote focus and zoom. Multiple, individually configurable H.264 and Motion JPEG streams; max full HDTV 1080p/2MP resolution at 30 fps. WDR – dynamic contrast. Video motion detection and active tampering alarm. Memory card slot for optional local video storage. Power over Ethernet. Midspan not included. Includes mounting bracket for wall/ceiling or junction boxes. Made in Russia. | 43487
AXIS P3224-V MKII RU | 200 |  | 0950-014 | Day/night fixed dome with support for WDR – Forensic Capture and Lightfinder. Discreet, dust and IK08 vandal-resistant indoor casing. Varifocal 2.8-10 mm P-Iris lens, remote focus and zoom. Multiple, individually configurable H.264 and Motion JPEG streams. HDTV 720p at 30 fps with WDR, and up to 60 fps with WDR disabled. Axis’ Zipstream technology for reduced bandwidth and storage needs. Video motion detection and active tampering alarm. Memory card slot for optional local video storage. Power over Ethernet. Midspan not included. Includes mounting bracket for wall/ceiling or junction boxes. Made in Russia. | 36227
AXIS P3224-LV MKII | 2000 |  | 0990-001 | Day/night fixed dome with support for WDR – Forensic Capture, Lightfinder and OptimizedIR with built-in IR illumination. Discreet, dust and IK08 vandal-resistant indoor casing. Varifocal 2.8-10 mm P-Iris lens, remote focus and zoom. Multiple, individually configurable H.264 and Motion JPEG streams. HDTV 720p at 30 fps with WDR, and up to 60 fps with WDR disabled. Axis’ Zipstream technology for reduced bandwidth and storage needs. Video motion detection and active tampering alarm. Memory card slot for optional local video storage. Power over Ethernet. Midspan not included. Includes mounting bracket for wall/ceiling or junction boxes. | 43487
AXIS P3225-V MKII RU | 200 |  | 0952-014 | Day/night fixed dome with support for WDR – Forensic Capture and Lightfinder. Discreet, dust and IK08 vandal-resistant indoor casing. Varifocal 3-10.5 mm P-Iris lens, remote focus and zoom. Multiple, individually configurable H.264 and Motion JPEG streams. HDTV 1080p at 30 fps with WDR, and up to 60 fps with WDR disabled. Axis’ Zipstream technology for reduced bandwidth and storage needs. Video motion detection and active tampering alarm. Memory card slot for optional local video storage. Power over Ethernet. Midspan not included. Includes mounting bracket for wall/ceiling or junction boxes. Made in Russia. | 43487
AXIS P3225-VE MKII RU | 200 |  | 0953-014 | Day/night fixed dome with support for WDR – Forensic Capture and Lightfinder. IK10 vandal-resistant outdoor casing. Varifocal 3-10.5 mm P-Iris lens, remote focus and zoom. Multiple, individually configurable H.264 and Motion JPEG streams. HDTV 1080p at 30 fps with WDR, and up to 60 fps with WDR disabled. Axis’ Zipstream technology for reduced bandwidth and storage needs. Video motion detection and active tampering alarm. Memory card slot for optional local video storage. Power over Ethernet. Midspan not included. Includes mounting bracket for wall/ceiling or junction boxes. Made in Russia. | 54377
AXIS P3225-LV MKII | 2000 |  | 0954-001 | Day/night fixed dome with support for WDR – Forensic Capture, Lightfinder and OptimizedIR with built-in IR illumination. Discreet, dust and IK08 vandal-resistant indoor casing. Varifocal 3-10.5 mm P-Iris lens, remote focus and zoom. Multiple, individually configurable H.264 and Motion JPEG streams. HDTV 1080p at 30 fps with WDR, and up to 60 fps with WDR disabled. Axis’ Zipstream technology for reduced bandwidth and storage needs. Video motion detection and active tampering alarm. Memory card slot for optional local video storage. Power over Ethernet. Midspan not included. Includes mounting bracket for wall/ceiling or junction boxes. | 50747
AXIS P3225-LVE MKII | 2000 |  | 0955-001 | Day/night fixed dome with support for WDR – Forensic Capture, Lightfinder and OptimizedIR with built-in IR illumination. IK10 vandal-resistant outdoor casing. Varifocal 3-10.5 mm P-Iris lens, remote focus and zoom. Multiple, individually configurable H.264 and Motion JPEG streams. HDTV 1080p at 30 fps with WDR, and up to 60 fps with WDR disabled. Axis’ Zipstream technology for reduced bandwidth and storage needs. Video motion detection and active tampering alarm. Memory card slot for optional local video storage. Power over Ethernet. Midspan not included. Includes mounting bracket for wall/ceiling or junction boxes. | 61637
AXIS P3227-LV | 200 |  | 0885-001 | Day/night fixed dome with support for Forensic WDR, Lightfinder and OptimizedIR with built-in IR illumination. Discreet, dust- and IK08 vandal-resistant indoor casing. Varifocal 3.5-10 mm P-Iris lens with remote zoom and focus simplifying the installation. Multiple, individually configurable H.264 and Motion JPEG streams. 5 MP at 30 fps with WDR. Zipstream for reduced bandwidth and storage. Video motion detection and active tampering alarm. Memory card slot for optional local video storage. Power over Ethernet. Midspan not included. Includes mounting bracket for wall/ceiling or junction boxes. | 56555
AXIS P3227-LVE | 200 |  | 0886-001 | Day/night fixed dome with support for Forensic WDR, Lightfinder and OptimizedIR with built-in IR illumination. IK10 vandal-resistant outdoor casing. Varifocal 3.5-10 mm P-Iris lens with remote zoom and focus simplifying the installation. Multiple, individually configurable H.264 and Motion JPEG streams. 5 MP at 30 fps with WDR. Zipstream for reduced bandwidth and storage. Video motion detection and active tampering alarm. Memory card slot for optional local video storage. Power over Ethernet. Midspan not included. Includes mounting bracket for wall or junction boxes and weather shield against sun, rain or snow. | 65267
AXIS P3228-LV | 200 |  | 0887-001 | Day/night fixed dome with support for Forensic WDR, Lightfinder and OptimizedIR with built-in IR illumination. Discreet, dust- and IK08 vandal-resistant indoor casing. Varifocal 3.5-10 mm P-Iris lens with remote zoom and focus simplifying the installation. Multiple, individually configurable H.264 and Motion JPEG streams. 4K (8MP) at 30 fps with WDR. Zipstream for reduced bandwidth and storage. Video motion detection and active tampering alarm. Memory card slot for optional local video storage. Power over Ethernet. Midspan not included. Includes mounting bracket for wall/ceiling or junction boxes. | 71075
AXIS P3228-LVE | 200 |  | 0888-001 | Day/night fixed dome with support for Forensic WDR, Lightfinder and OptimizedIR with built-in IR illumination. IK10 vandal-resistant outdoor casing. Varifocal 3.5-10 mm P-Iris lens with remote zoom and focus simplifying the installation. Multiple, individually configurable H.264 and Motion JPEG streams. 4K (8MP) at 30 fps with WDR. Zipstream for reduced bandwidth and storage. Video motion detection and active tampering alarm. Memory card slot for optional local video storage. Power over Ethernet. Midspan not included. Includes mounting bracket for wall or junction boxes and weather shield against sun, rain or snow. | 79787
AXIS P3354 12MM | 2000 |  | 0467-001 | Light-sensitive, day/night fixed dome with Lightfinder in a discreet, tamper-resistant indoor casing. Varifocal 3.3-12 mm P-Iris lens, remote focus and zoom. Multiple, individually configurable H.264 and Motion JPEG streams; max HDTV 720p or 1 MP resolution at 30 fps. WDR – dynamic contrast. Video motion detection and active tampering alarm. SD/SDHC memory card slot for optional local video storage. Power over Ethernet. Midspan not included. Includes smoked and clear transparent covers. | 43487
AXIS P3354 6MM | 2000 |  | 0465-001 | Light-sensitive, day/night fixed dome with Lightfinder in a discreet, tamper-resistant indoor casing. Varifocal 2.5-6 mm P-Iris lens, remote focus and zoom. Multiple, individually configurable H.264 and Motion JPEG streams; max HDTV 720p or 1 MP resolution at 30 fps. WDR – dynamic contrast. Video motion detection and active tampering alarm. SD/SDHC memory card slot for optional local video storage. Power over Ethernet. Midspan not included. Includes smoked and clear transparent covers. | 43487
AXIS P3364-V 12MM | 2000 |  | 0471-001 | Light-sensitive, day/night fixed dome with Lightfinder in a discreet, vandal-resistant indoor casing. Varifocal 3.3-12 mm P-Iris lens, remote focus and zoom. Multiple, individually configurable H.264 and Motion JPEG streams; max HDTV 720p or 1 MP resolution at 30 fps. WDR – dynamic contrast. Video motion detection and active tampering alarm. Two-way audio and audio detection. I/O for alarm/event handling. SD/SDHC memory card slot for optional local video storage. Power over Ethernet. Midspan not included. Includes smoked and clear transparent covers. | 50746
AXIS P3364-V 6MM | 2000 |  | 0481-001 | Light-sensitive, day/night fixed dome with Lightfinder in a discreet, vandal-resistant indoor casing. Varifocal 2.5-6 mm P-Iris lens, remote focus and zoom. Multiple, individually configurable H.264 and Motion JPEG streams; max HDTV 720p or 1 MP resolution at 30 fps. WDR – dynamic contrast. Video motion detection and active tampering alarm. Two-way audio and audio detection. I/O for alarm/event handling. SD/SDHC memory card slot for optional local video storage. Power over Ethernet. Midspan not included. Includes smoked and clear transparent covers. | 50746
AXIS P3364-LV 12MM | 2000 |  | 0486-001 | Light-sensitive, day/night fixed dome in a discreet, vandal-resistant indoor casing. Built-in, automatically or manually adjustable IR illumination. Varifocal 3.3-12 mm P-Iris lens, remote focus and zoom. Multiple, individually configurable H.264 and Motion JPEG streams; max HDTV 720p or 1 MP resolution at 30 fps. WDR – dynamic contrast. Video motion detection and active tampering alarm. Two-way audio and audio detection. I/O for alarm/event handling. SD/SDHC memory card slot for optional local video storage. Power over Ethernet. Midspan not included. | 58006
AXIS P3364-LV 6MM | 2000 |  | 0485-001 | Light-sensitive, day/night fixed dome in a discreet, vandal-resistant indoor casing. Built-in, automatically or manually adjustable IR illumination. Varifocal 2.5-6 mm P-Iris lens, remote focus and zoom. Multiple, individually configurable H.264 and Motion JPEG streams; max HDTV 720p or 1 MP resolution at 30 fps. WDR – dynamic contrast. Video motion detection and active tampering alarm. Two-way audio and audio detection. I/O for alarm/event handling. SD/SDHC memory card slot for optional local video storage. Power over Ethernet. Midspan not included. | 58006
AXIS P3384-V | 800 |  | 0511-001 | Day/night fixed dome with support for WDR – dynamic capture in a discreet, vandal-resistant indoor casing. Varifocal 3-9 mm P-Iris lens, remote focus and zoom. Multiple, individually configurable H.264 and Motion JPEG streams; max HDTV 720p or 1 MP resolution at 30 fps. Light sensitivity with Lightfinder. Video motion detection and active tampering alarm. Two-way audio and audio detection. I/O for alarm/event handling. SD/SDHC memory card slot for optional local video storage. Power over Ethernet. Midspan not included. Includes smoked and clear transparent covers. | 65266
AXIS P3364-VE 12MM | 2000 |  | 0484-001 | Light-sensitive, day/night fixed dome with Lightfinder in a vandal-resistant, outdoor casing. Varifocal 3.3-12 mm P-Iris lens, remote focus and zoom. Multiple, individually configurable H.264 and Motion JPEG streams; max HDTV 720p or 1 MP resolution at 30 fps. WDR – dynamic contrast. Video motion detection and active tampering alarm. Two-way audio and audio detection. I/O for alarm/event handling. SD/SDHC memory card slot for optional local video storage. Operation in -40°C to 55°C (-40°F to 131°F) powered by standard Power over Ethernet. Midspan not included. Includes smoked and clear transparent covers, weather shield against sun, rain or snow, and 5m (16 ft.) Ethernet cable with mounted gasket. | 65266
AXIS P3364-VE 6MM | 2000 |  | 0482-001 | Light-sensitive, day/night fixed dome with Lightfinder in a vandal-resistant, outdoor casing. Varifocal 2.5-6 mm P-Iris lens, remote focus and zoom. Multiple, individually configurable H.264 and Motion JPEG streams; max HDTV 720p or 1 MP resolution at 30 fps. WDR – dynamic contrast. Video motion detection and active tampering alarm. Two-way audio and audio detection. I/O for alarm/event handling. SD/SDHC memory card slot for optional local video storage. Operation in -40°C to 55°C (-40°F to 131°F) powered by standard Power over Ethernet. Midspan not included. Includes smoked and clear transparent covers, weather shield against sun, rain or snow, and 5m (16 ft.) Ethernet cable with mounted gasket. | 65266
AXIS P3364-LVE 12MM | 2000 |  | 0473-001 | Light-sensitive, day/night fixed dome in a vandal-resistant, outdoor casing. Built-in, automatically or manually adjustable IR illumination. Varifocal 3.3-12 mm P-Iris lens, remote focus and zoom. Multiple, individually configurable H.264 and Motion JPEG streams; max HDTV 720p or 1 MP resolution at 30 fps. WDR – dynamic contrast. Video motion detection and active tampering alarm. Two-way audio and audio detection. I/O for alarm/event handling. SD/SDHC memory card slot for optional local video storage. Operation in -40°C to +55°C powered by standard Power over Ethernet. Midspan not included. Includes 5m Ethernet cable with mounted gasket. | 72526
AXIS P3364-LVE 6MM | 2000 |  | 0476-001 | Light-sensitive, day/night fixed dome in a vandal-resistant, outdoor casing. Built-in, automatically or manually adjustable IR illumination. Varifocal 2.5-6 mm P-Iris lens, remote focus and zoom. Multiple, individually configurable H.264 and Motion JPEG streams; max HDTV 720p or 1 MP resolution at 30 fps. WDR – dynamic contrast. Video motion detection and active tampering alarm. Two-way audio and audio detection. I/O for alarm/event handling. SD/SDHC memory card slot for optional local video storage. Operation in -40°C to +55°C powered by standard Power over Ethernet. Midspan not included. Includes 5m Ethernet cable with mounted gasket. | 72526
AXIS P3384-VE | 800 |  | 0512-001 | Day/night fixed dome with support for WDR – dynamic capture in a vandal-resistant outdoor casing. Varifocal 3-9 mm P-Iris lens, remote focus and zoom. Multiple, individually configurable H.264 and Motion JPEG streams; max HDTV 720p or 1 MP resolution at 30 fps. Light sensitivity with Lightfinder. Video motion detection and active tampering alarm. Two-way audio and audio detection. I/O for alarm/event handling. SD/SDHC memory card slot for optional local video storage. Operation in -40°C to 55°C (-40°F to 131°F) powered by standard Power over Ethernet. Midspan not included. Includes smoked and clear transparent covers, weather shield against sun, rain or snow, and 5m (16 ft.) Ethernet cable with mounted gasket. | 79786
AXIS P3365-V < RU > | 200 |  | 0586-014 | Day/night fixed dome with discreet, vandal-resistant indoor casing. Varifocal 3-9 mm P-Iris lens, remote focus and zoom. Multiple, individually configurable H.264 and Motion JPEG streams; max full HDTV 1080p/2MP resolution at 30 fps. WDR – dynamic contrast. Video motion detection and active tampering alarm. Two-way audio and audio detection. I/O for alarm/event handling. SD/SDHC memory card slot for optional local video storage. Power over Ethernet. Midspan not included. Includes smoked and clear transparent covers. Made in Russia. | 58006
AXIS P3365-VE < RU > | 200 |  | 0587-014 | Day/night fixed dome with vandal-resistant, IP66-rated outdoor casing. Varifocal 3-9 mm P-iris lens, remote focus and zoom. Multiple, individually configurable H.264 and Motion JPEG streams; max full HDTV 1080p / 2MP resolution at 30 fps. WDR. Video motion detection and active tampering alarm. Two-way audio and audio detection. I/O for alarm/event handling, SD/SDHC memory card slot for optional local video storage. Operation in -40°C to +55°C powered by standard Power over Ethernet. Midspan not included. Includes smoked and clear transparent covers, weather shield against sun, rain or snow, and 5m Ethernet cable with mounted gasket. Made in Russia. | 72526
AXIS P3367-V | 2000 |  | 0406-001 | 5MP, day/night, fixed dome with discreet, vandal-resistant indoor casing. Varifocal 3-9 mm P-iris lens, remote focus and zoom. Multiple, individually configurable H.264 and Motion JPEG streams; max 5MP resolution at 12 fps or HDTV 1080p at 30 fps. WDR. Video motion detection and active tampering alarm. Two-way audio with built-in microphone and audio detection. I/O for alarm/event handling, SD/SDHC memory card slot for optional local video storage. Power over Ethernet. Midspan not included. Includes smoked and clear transparent covers. | 72526
AXIS P3367-VE | 2000 |  | 0407-001 | 5MP, day/night, fixed dome with vandal-resistant, IP66-rated outdoor casing. Varifocal 3-9 mm P-iris lens, remote focus and zoom. Multiple, individually configurable H.264 and Motion JPEG streams; max 5MP resolution at 12 fps or HDTV 1080p at 30 fps. WDR. Video motion detection and active tampering alarm. Two-way audio and audio detection. I/O for alarm/event handling, SD/SDHC memory card slot for optional local video storage. Operation in -40°C to +55°C powered by standard Power over Ethernet. Midspan not included. Includes smoked and clear transparent covers, weather shield against sun, rain or snow, and 5m Ethernet cable with mounted gasket. | 87046
AXIS P3904-R | 800 |  | 0640-001 | Fixed dome mobile surveillance camera with rugged design. Fixed lens. Flat, discreet and tamper-resistant casing. Multiple, individually configurable H.264 and Motion JPEG streams; max 720p resolution at 30/25 fps. Video motion detection and active tampering alarm. Male RJ-45 network connector, Power over Ethernet. microSD card slot for Edge storage support. Includes lens tool and top cover tool. Midspan not included. | 32597
AXIS P3904-R BULK 10 PCS | 80 |  | 0640-021 | AXIS P3904-R (RJ45) in 10-pack/bulk. No midspans or mounting adapters included. | 309633
AXIS P3904-R BULK 50 PCS | 16 |  | 0640-031 | AXIS P3904-R (RJ45) in 50-pack/bulk. No midspans or mounting adapters included. | 1546280
AXIS P3904-R M12 | 90 |  | 0638-001 | Fixed dome mobile surveillance camera with rugged design. Fixed lens. Flat, discreet and tamper-resistant casing. Multiple, individually configurable H.264 and Motion JPEG streams; max 720p resolution at 30/25 fps. Video motion detection and active tampering alarm. M12 network connector, Power over Ethernet. microSD card slot for Edge storage support. Includes lens tool and top cover tool. Midspan not included. | 32597
AXIS P3904-R M12 BULK 10 PCS | 80 |  | 0638-021 | AXIS P3904-R (M12) in 10-pack/bulk. No midspans or mounting adapters included. | 309633
AXIS P3904-R M12 BULK 50 PCS | 16 |  | 0638-031 | AXIS P3904-R (M12) in 50-pack/bulk. No midspans or mounting adapters included. | 1546280
AXIS P3905-R | 200 |  | 0641-001 | Fixed dome mobile surveillance camera with rugged design. Fixed lens. Flat, discreet and tamper-resistant casing. Multiple, individually configurable H.264 and Motion JPEG streams; max 1080p resolution at 30/25 fps. Video motion detection and active tampering alarm. Male RJ-45 network connector, Power over Ethernet. microSD card slot for Edge storage support. Includes lens tool and top cover tool. Midspan not included. | 39857
AXIS P3905-R BULK 10 PCS | 20 |  | 0641-021 | AXIS P3905-R (RJ-45) in 10-pack/bulk. No midspans or mounting adapters included. | 378601
AXIS P3905-R BULK 50 PCS | 4 |  | 0641-031 | AXIS P3905-R (RJ-45) in 50-pack/bulk. No midspans or mounting adapters included. | 1887490
AXIS P3905-R M12 | 200 |  | 0639-001 | Fixed dome mobile surveillance camera with rugged design. Fixed lens. Flat, discreet and tamper-resistant casing. Multiple, individually configurable H.264 and Motion JPEG streams; max 1080p resolution at 30/25 fps. Video motion detection and active tampering alarm. M12 network connector, Power over Ethernet. microSD card slot for Edge storage support. Includes lens tool and top cover tool. Midspan not included. | 39857
AXIS P3905-R M12 BULK 10 PCS | 200 |  | 0639-021 | AXIS P3905-R (M12) in 10-pack/bulk. No midspans or mounting adapters included. | 378601
AXIS P3905-R M12 BULK 50 PCS | 4 |  | 0639-031 | AXIS P3905-R (M12) in 50-pack/bulk. No midspans or mounting adapters included. | 1887490
AXIS P3915-R | 200 |  | 0643-001 | Fixed dome mobile surveillance camera with rugged design. Fixed lens. Flat, discreet and tamper-resistant casing. Multiple, individually configurable H.264 and Motion JPEG streams; max 1080p resolution at 30/25 fps. Video motion detection and active tampering alarm. Male RJ-45 network connector, Power over Ethernet. Audio-in and I/O. microSD card slot for Edge storage support. Includes lens tool and top cover tool. Midspan not included. | 43487
AXIS P3915-R BULK 10 PCS | 20 |  | 0643-021 | AXIS P3915-R (RJ-45) in 10-pack/bulk. No midspans or mounting adapters included. | 413086
AXIS P3915-R BULK 50 PCS | 4 |  | 0643-031 | AXIS P3915-R (RJ-45) in 50-pack/bulk. No midspans or mounting adapters included. | 2061730
AXIS P3915-R M12 | 200 |  | 0642-001 | Fixed dome mobile surveillance camera with rugged design. Fixed lens. Flat, discreet and tamper-resistant casing. Multiple, individually configurable H.264 and Motion JPEG streams; max 1080p resolution at 30/25 fps. Video motion detection and active tampering alarm. M12 network connector, Power over Ethernet. Audio-in and I/O. microSD card slot for Edge storage support. Includes lens tool and top cover tool. Midspan not included. | 43487
AXIS P3915-R M12 BULK 10 PCS | 20 |  | 0642-021 | AXIS P3915-R (M12) in 10-pack/bulk. No midspans or mounting adapters included. | 413086
AXIS P3915-R M12 BULK 50 PCS | 4 |  | 0642-031 | AXIS P3915-R (M12) in 50-pack/bulk. No midspans or mounting adapters included. | 2061730
AXIS P3905-RE | 200 |  | 0662-001 | Fixed dome mobile surveillance camera for outdoors use on buses, trams, trucks and emergency vehicles. IP69K and IK09 rated. Fixed 6 mm lens providing 55° horizontal FOV. Flat, discreet and tamper-resistant casing. Supports H.264 and Motion JPEG streams; max 1080p resolution at 30/25 fps. Video motion detection and active tampering alarm. Male RJ-45 network connector, Power over Ethernet. microSD card slot for Edge storage support. Includes lens tool and top cover tool. | 47116
AXIS P3905-RE BULK 10PCS | 20 |  | 0662-021 | Fixed dome mobile surveillance camera for outdoors use on buses, trams, trucks and emergency vehicles. IP69K and IK09 rated. Fixed 6 mm lens providing 55° horizontal FOV. Flat, discreet and tamper-resistant casing. Supports H.264 and Motion JPEG streams; max 1080p resolution at 30/25 fps. Video motion detection and active tampering alarm. Male RJ-45 network connector, Power over Ethernet. microSD card slot for Edge storage support. Includes lens tool and top cover tool. 10 PCS. | 457298
AXIS P3905-RE M12 | 200 |  | 0663-001 | Fixed dome mobile surveillance camera for outdoors use on buses, trams, trucks and emergency vehicles. IP69K and IK09 rated. Fixed 6 mm lens providing 55° horizontal FOV. Flat, discreet and tamper-resistant casing. Supports H.264 and Motion JPEG streams; max 1080p resolution at 30/25 fps. Video motion detection and active tampering alarm. M12 network connector, Power over Ethernet. microSD card slot for Edge storage support. Includes lens tool and top cover tool. | 47116
AXIS P3905-RE M12 BULK 10PCS | 20 |  | 0663-021 | Fixed dome mobile surveillance camera for outdoors use on buses, trams, trucks and emergency vehicles. IP69K and IK09 rated. Fixed 6 mm lens providing 55° horizontal FOV. Flat, discreet and tamper-resistant casing. Supports H.264 and Motion JPEG streams; max 1080p resolution at 30/25 fps. Video motion detection and active tampering alarm. M12 network connector, Power over Ethernet. microSD card slot for Edge storage support. Includes lens tool and top cover tool. 10 PCS. | 457298
AXIS Q3504-V | 800 |  | 0665-001 | Day/night fixed dome with support for WDR – Forensic Capture and Lightfinder in a discreet, dust- and IK10 vandal-resistant indoor casing. Varifocal 3-9 mm P-Iris lens with remote zoom and focus for installation or monitoring. Multiple, individually configurable H.264 and Motion JPEG streams. HDTV 720p at 30 fps with WDR, and up to 120 fps with WDR disabled. Zipstream for reduced bandwidth and storage. Video motion detection, shock detection and active tampering alarm. Two-way audio and audio detection. I/O for alarm/event handling. Electronic image stabilization. Memory card slot for optional local video storage. Power over Ethernet. Midspan not included. Includes mounting bracket for wall/ceiling or junction boxes. | 58007
AXIS Q3504-VE | 800 |  | 0667-001 | Day/night fixed dome with support for WDR – Forensic Capture and Lightfinder in an IK10+ vandal-resistant outdoor casing. Varifocal 3-9 mm P-Iris lens with remote zoom and focus for installation or monitoring. Multiple, individually configurable H.264 and Motion JPEG streams. HDTV 720p at 30 fps with WDR, and up to 120 fps with WDR disabled. Zipstream for reduced bandwidth and storage. Video motion detection, shock detection and active tampering alarm. Two-way audio and audio detection. I/O for alarm/event handling. Electronic image stabilization. Memory card slot for optional local video storage. Operation in extended temperature range powered by standard Power over Ethernet. Midspan not included. Includes mounting bracket for wall or junction boxes and weather shield against sun, rain or snow. | 68897
AXIS Q3505-V 9MM MkII | 2000 |  | 0872-001 | Day/night fixed dome with support for WDR – Forensic Capture and Lightfinder in a discreet, dust and IK10 vandal-resistant indoor casing. Varifocal 3-9 mm P-Iris lens with remote zoom and focus for installation or monitoring. Multiple, individually configurable H.264 and Motion JPEG streams. HDTV 1080p video at 30 fps with WDR, and 1080p at up to 60 fps or 720p at up to 120 fps with WDR disabled. Zipstream for reduced bandwidth and storage. Video motion detection, shock detection and active tampering alarm. Two-way audio and audio detection. I/O for alarm/event handling. Electronic image stabilization. Memory card slot for optional local video storage. Power over Ethernet. Midspan not included. Includes mounting bracket for wall/ceiling or junction boxes. | 65267
AXIS Q3505-V 22MM | 30 | EOL, contact Order dept for availability | 0617-001 | Day/night fixed dome with support for WDR – Forensic Capture in a discreet, dust and IK10 vandal-resistant indoor casing. Varifocal 9-22 mm P-Iris lens with remote zoom and focus for installation or monitoring. Multiple, individually configurable H.264 and Motion JPEG streams; full HDTV 1080p/2MP resolution at up to 60 fps. Electronic image stabilization. Video motion detection, shock detection and active tampering alarm. Two-way audio and audio detection. I/O for alarm/event handling. Memory card slot for optional local video storage. Power over Ethernet. Midspan not included. Includes mounting bracket for wall/ceiling or junction boxes. | 72526
AXIS Q3505-V 22MM MkII | 2000 |  | 0873-001 | Day/night fixed dome with support for WDR – Forensic Capture and Lightfinder in a discreet, dust and IK10 vandal-resistant indoor casing. Varifocal 9-22 mm P-Iris lens with remote zoom and focus for installation or monitoring. Multiple, individually configurable H.264 and Motion JPEG streams. HDTV 1080p video at 30 fps with WDR, and 1080p at up to 60 fps or 720p at up to 120 fps with WDR disabled. Zipstream for reduced bandwidth and storage. Video motion detection, shock detection and active tampering alarm. Two-way audio and audio detection. I/O for alarm/event handling. Electronic image stabilization. Memory card slot for optional local video storage. Power over Ethernet. Midspan not included. Includes mounting bracket for wall/ceiling or junction boxes. | 72527
AXIS Q3505-VE 9MM MkII | 2000 |  | 0874-001 | Day/night fixed dome with support for WDR – Forensic Capture and Lightfinder in an IK10+ vandal-resistant outdoor casing. Varifocal 3-9 mm P-Iris lens with remote zoom and focus for installation or monitoring. Multiple, individually configurable H.264 and Motion JPEG streams. HDTV 1080p video at 30 fps with WDR, and 1080p at up to 60 fps or 720p at up to 120 fps with WDR disabled. Zipstream for reduced bandwidth and storage. Video motion detection, shock detection and active tampering alarm. Two-way audio and audio detection. I/O for alarm/event handling. Electronic image stabilization. Memory card slot for optional local video storage. Operation in -50 ºC to 60 ºC (-58 ºF to 140 ºF) powered by standard Power over Ethernet. Midspan not included. Includes mounting bracket for wall or junction boxes and weather shield against sun, rain or snow. | 76157
AXIS Q3505-SVE 9MM MKII | 2000 |  | 0773-001 | Day/night fixed dome in a stainless steel (marine-grade SS 316L) outdoor casing with nylon dome cover, offering high corrosion resistance and IK10+ (50 joules) vandal resistance. Support for WDR – Forensic Capture and Lightfinder. Varifocal 3-9 mm P-Iris lens with remote zoom and focus for installation or monitoring. Multiple, individually configurable H.264 and Motion JPEG streams. HDTV 1080p video at 30 fps with WDR, and 1080p at up to 60 fps or 720p at up to 120 fps with WDR disabled. Zipstream for reduced bandwidth and storage. Video motion detection, shock detection and active tampering alarm. Two-way audio and audio detection. I/O for alarm/event handling. Electronic image stabilization. Memory card slot for optional local video storage. Operation in extended temperature range powered by standard Power over Ethernet. Midspan not included. Includes mounting bracket for wall/ceiling or junction boxes. | 97937
AXIS Q3505-VE 22MM | 30 | EOL, contact Order dept for availability | 0619-001 | Day/night fixed dome with support for WDR – Forensic Capture in an IK10+ vandal-resistant outdoor casing. Varifocal 9-22 mm P-Iris lens with remote zoom and focus for installation or monitoring. Multiple, individually configurable H.264 and Motion JPEG streams; full HDTV 1080p/2MP resolution at up to 60 fps. Electronic image stabilization. Video motion detection, shock detection and active tampering alarm. Two-way audio and audio detection. I/O for alarm/event handling. Memory card slot for optional local video storage. Operation in wide temperature range powered by standard Power over Ethernet. Midspan not included. Includes mounting bracket for wall/ceiling or junction boxes and weather shield against sun, rain or snow. | 83416
AXIS Q3505-SVE 22MM MKII | 2000 |  | 0774-001 | Day/night fixed dome in a stainless steel (marine-grade SS 316L) outdoor casing with nylon dome cover, offering high corrosion resistance and IK10+ (50 joules) vandal resistance. Support for WDR – Forensic Capture and Lightfinder. Varifocal 9-22 mm P-Iris lens with remote zoom and focus for installation or monitoring. Multiple, individually configurable H.264 and Motion JPEG streams. HDTV 1080p video at 30 fps with WDR, and 1080p at up to 60 fps or 720p at up to 120 fps with WDR disabled. Zipstream for reduced bandwidth and storage. Video motion detection, shock detection and active tampering alarm. Two-way audio and audio detection. I/O for alarm/event handling. Electronic image stabilization. Memory card slot for optional local video storage. Operation in extended temperature range powered by standard Power over Ethernet. Midspan not included. Includes mounting bracket for wall/ceiling or junction boxes. | 105197
AXIS Q3505-VE 22MM MkII | 2000 |  | 0875-001 | Day/night fixed dome with support for WDR – Forensic Capture and Lightfinder in an IK10+ vandal-resistant outdoor casing. Varifocal 9-22 mm P-Iris lens with remote zoom and focus for installation or monitoring. Multiple, individually configurable H.264 and Motion JPEG streams. HDTV 1080p video at 30 fps with WDR, and 1080p at up to 60 fps or 720p at up to 120 fps with WDR disabled. Zipstream for reduced bandwidth and storage. Video motion detection, shock detection and active tampering alarm. Two-way audio and audio detection. I/O for alarm/event handling. Electronic image stabilization. Memory card slot for optional local video storage. Operation in -50 ºC to 60 ºC (-58 ºF to 140 ºF) powered by standard Power over Ethernet. Midspan not included. Includes mounting bracket for wall or junction boxes and weather shield against sun, rain or snow. | 83417
AXIS Q3517-LV | 20 | To be launched | 01021-001 | Day/night fixed dome with support for Forensic WDR, Lightfinder and OptimizedIR with built-in IR illumination. Discreet, dust and IK10 vandal-resistant indoor casing. Varifocal 4.3 – 8.6 mm P-Iris lens with remote zoom and focus for installation or monitoring. Multiple, individually configurable H.264 and Motion JPEG streams. 5 MP at 30 fps with WDR, and 4 MP at up to 60 fps with WDR disabled. Zipstream for reduced bandwidth and storage. Video motion detection, shock detection and active tampering alarm. Two-way audio and audio detection. Supervised inputs / digital outputs for alarm / event handling. Electronic image stabilization. Memory card slot for optional local video storage. Power over Ethernet or 8-28V DC power with redundancy. Midspan and power supply not included. Includes mounting bracket for wall or junction boxes. | 79787
AXIS Q3517-LVE | 20 | To be launched | 01022-001 | Day/night fixed dome with support for Forensic WDR, Lightfinder and OptimizedIR with built-in IR illumination. IK10+ vandal-resistant outdoor casing. Varifocal 4.3 – 8.6 mm P-Iris lens with remote zoom and focus for installation or monitoring. Multiple, individually configurable H.264 and Motion JPEG streams. 5 MP at 30 fps with WDR, and 4 MP at up to 60 fps with WDR disabled. Zipstream for reduced bandwidth and storage. Video motion detection, shock detection and active tampering alarm. Two-way audio and audio detection. Supervised inputs / digital outputs for alarm / event handling. Electronic image stabilization. Memory card slot for optional local video storage. Operation in -50 ºC to 60 ºC (-58 ºF to 140 ºF) powered by standard Power over Ethernet or 8-28V DC power with redundancy. Midspan and power supply not included. Includes mounting bracket for wall or junction boxes and weather shield against sun, rain or snow. | 90677
AXIS Q3615-VE | 200 |  | 0743-001 | Day/night fixed dome with 1/2" sensor, providing WDR – Forensic Capture and Lightfinder for demanding light conditions. IK10 vandal-resistant outdoor casing. Pan/tilt/roll/zoom for remote installation and readjustment. Motorized varifocal 4.1-9 mm P-Iris lens. Multiple, individually configurable H.264 and Motion JPEG streams; HDTV 1080p at up to 60 fps. Zipstream for reduced bandwidth and storage. Video motion detection, shock detection and active tampering alarm. Electronic image stabilization. Memory card slot for optional local video storage. Operation in wide temperature range powered by standard Power over Ethernet. Midspan not included. Includes mounting bracket for wall/ceiling or junction boxes and substantial weather shield against sun, rain or snow. | 97935
AXIS Q3617-VE | 200 |  | 0744-001 | Day/night fixed dome with 1/2" sensor, providing WDR – Forensic Capture and Lightfinder for demanding light conditions. IK10 vandal-resistant outdoor casing. Pan/tilt/roll/zoom for remote installation and readjustment. Motorized varifocal 4.1-9 mm P-Iris lens. Multiple, individually configurable H.264 and Motion JPEG streams; up to 4MP @ 30 fps with WDR, 6 MP @ 20 fps without WDR. Zipstream for reduced bandwidth and storage needs. Video motion detection, shock detection and active tampering alarm. Electronic image stabilization. Memory card slot for optional local video storage. Operation in wide temperature range powered by standard Power over Ethernet. Midspan not included. Includes mounting bracket for wall/ceiling or junction boxes and substantial weather shield against sun, rain or snow. | 112455
AXIS P3707-PE | 800 |  | 0815-001 | Flexible multisensor fixed camera with four 1080p sensors. The lenses can be adjusted to provide a 108° to 54° horizontal field of view for either a wide, panoramic view, or detailed, zoomed-in views. The lenses can be rotated to support vertically oriented scenes in Axis’ Corridor Format. Supports individually configurable video streams from each camera head, as well as quad view streaming, enabling 4x 1080p resolution videos at 12.5/15 fps or 4x 720p resolution videos at full frame rate. Axis’ Zipstream technology is supported to lower bandwidth and storage requirements. PoE Class 2. | 87046
AXIS Q3708-PVE | 800 |  | 0801-001 | 180° multi-sensor, day/night fixed dome in an IK10 vandal-resistant outdoor casing. Fixed focal, multi-megapixel lenses, focused from factory. 3 x QHD resolution, up to 15MP total in 4:3 format. WDR Forensic Capture, Zipstream and one single IP address. Operation in wide temperature range powered by standard Power over Ethernet Plus. Midspan not included. Designed for pendant or wall mount arm with same bayonet joint interface as Axis’ PTZ domes. Includes weather shield against sun, rain or snow, easily repaintable to blend in with the environment. | 145124
AXIS Q3709-PVE | 200 |  | 0664-001 | Multi-sensor, day/night fixed dome in an IK10 vandal-resistant outdoor casing. Fixed focal, multi-megapixel lenses, focused from factory. Multiple, individually configurable H.264 and Motion JPEG streams; high-quality 4K video in 30 fps from each of 3 sensors and up to 33 MP resolution in total, together providing a 180º view. Video motion detection and active tampering alarm. Operation in wide temperature range powered by standard Power over Ethernet Plus. Midspan not included. Designed for pendant or wall mount arm with same bayonet joint interface as Axis’ PTZ domes. Includes weather shield against sun, rain or snow, easily repaintable to blend in with the environment. | 174164
AXIS Q8414-LVS METAL | 200 |  | 0709-001 | AXIS Q8414-LVS Network Camera Metal is a brushed stainless steel indoor corner camera with an anti-grip/anti-ligature design to prevent self-harm. Ideal for correctional facilities and psychiatric wards. It supports IK10+ 50 joules impact rating. It is IP66- and NEMA 4X-rated for easy and safe cleaning. Superb images day and night with Lightfinder technology and has built-in invisible IR LED (940 nm). It delivers HDTV 720p or 1.3 Megapixel video, supporting a lens with: P-Iris, varifocal 2.5–6 mm, 105°–49° horizontal angle of view, F1.2. It offers 3 masks and I/O ports. Built-in surface mounted high quality microphone. | 94306
AXIS Q8414-LVS WHITE | 200 |  | 0710-001 | AXIS Q8414-LVS Network Camera White is a powder coated stainless steel indoor corner camera with an anti-grip/anti-ligature design to prevent self-harm. Ideal for correctional facilities and psychiatric wards. It supports IK10+ 50 joules impact rating. It is IP66- and NEMA 4X-rated for easy and safe cleaning. Superb images day and night with Lightfinder technology and has built-in invisible IR LED (940 nm). It delivers HDTV 720p or 1.3 Megapixel video, supporting a lens with: P-Iris, varifocal 2.5–6 mm, 105°–49° horizontal angle of view, F1.2. It offers 3 masks and I/O ports. Built-in surface mounted high quality microphone. | 94306
AXIS 214 PTZ 50HZ | 30 | EOL, contact Order dept for availability | 0245-002 | Pan/tilt/zoom (x18) camera. Auto-iris, automatic day/night, and auto-focus zoom lens. Up to 4CIF resolution at 30 fps frame rate. Simultaneous MPEG-4 and Motion JPEG. I/O for alarm/event handling. Two-way Audio full duplex. Includes ceiling mount kit and power supply. | 94306
AXIS Q8631-E 24V AC 35MM 8.3 FPS | 20 | EOL, contact Order dept for availability Built to order | 0722-001 | High speed and precision PT-head design thermal PT camera with 384x288 thermal imaging resolution. Pan speed: 0.02°/s to 100°/s, tilt speed: 0.02°/s to 40°/s. Continuous pan rotation, 360° endless and +90° to -40° tilt. IP66-rated and NEMA 4X-rated, operating temperature -40 °C to 55 °C (-40 °F to 131 °F). Power input 24V AC. | 508117
AXIS Q8632-E 24V AC 35MM 8.3 FPS | 20 | EOL, contact Order dept for availability Built to order | 0728-001 | High speed and precision PT-head design thermal PT camera with 640x480 thermal imaging resolution. Pan speed: 0.02°/s to 100°/s, tilt speed: 0.02°/s to 40°/s. Continuous pan rotation, 360° endless and +90° to -40° tilt. IP66-rated and NEMA 4X-rated, operating temperature -40 °C to 55 °C (-40 °F to 131 °F). Power input 24V AC. | 798511
AXIS Q8632-E 230V AC 35MM 8.3 FPS | 20 | EOL, contact Order dept for availability Built to order | 0729-001 | High speed and precision PT-head design thermal PT camera with 640x480 thermal imaging resolution. Pan speed: 0.02°/s to 100°/s, tilt speed: 0.02°/s to 40°/s. Continuous pan rotation, 360° endless and +90° to -40° tilt. IP66-rated and NEMA 4X-rated, operating temperature -40 °C to 55 °C (-40 °F to 131 °F). Power input 230V AC. | 798511
AXIS Q8631-E 230V AC 35MM 8.3 FPS | 20 | EOL, contact Order dept for availability Built to order | 0723-001 | High speed and precision PT-head design thermal PT camera with 640x480 thermal imaging resolution. Pan speed: 0.02°/s to 100°/s, tilt speed: 0.02°/s to 40°/s. Continuous pan rotation, 360° endless and +90° to -40° tilt. IP66-rated and NEMA 4X-rated, operating temperature -40 °C to 55 °C (-40 °F to 131 °F). Power input 230V AC. | 508117
AXIS Q8641-E 35MM 30FPS 24V | 20 | New | 01119-001 | High accuracy outdoor PT positioning thermal camera. 384x288 resolution, 30 fps and 35 mm lens with 10.5° angle of view. It supports Electronic Image Stabilization, Zipstream, ONVIF, H.264 and local storage. It includes Video motion detection, shock detection and support for AXIS Camera Application Platform enabling installation of AXIS Perimeter Defender and third-party applications. Responsive absolute positioning with high-speed and ultra-smooth pan and tilt capabilities. Integrated SFP slot for long-distance fiber connection. IP66, NEMA 4X rated and UL listed. Ready for column-mount. Powered by 24 V AC/DC. This product is subject to export control regulations. You should always consult and comply with the regulations of the appropriate local export control authorities. | 421007
AXIS Q8641-E 35MM 8.3FPS 24V | 20 | New | 01120-001 | High accuracy outdoor PT positioning thermal camera. 384x288 resolution, 8.3 fps and 35 mm lens with 10.5° angle of view. It supports Electronic Image Stabilization, Zipstream, ONVIF, H.264 and local storage. It includes Video motion detection, shock detection and support for AXIS Camera Application Platform enabling installation of AXIS Perimeter Defender and third-party applications. Responsive absolute positioning with high-speed and ultra-smooth pan and tilt capabilities. Integrated SFP slot for long-distance fiber connection. IP66, NEMA 4X rated and UL listed. Ready for column-mount. Powered by 24 V AC/DC. This product is subject to export control regulations. You should always consult and comply with the regulations of the appropriate local export control authorities. | 421007
AXIS Q8642-E 60MM 30FPS 24V | 20 | New | 01121-001 | High accuracy outdoor PT positioning thermal camera. 640x480 resolution, 30 fps and 60 mm lens with 10°angle of view. It supports Electronic Image Stabilization, Zipstream, ONVIF, H.264 and local storage. It includes Video motion detection, shock detection and support for AXIS Camera Application Platform enabling installation of AXIS Perimeter Defender and third-party applications. Responsive absolute positioning with high-speed and ultra-smooth pan and tilt capabilities. Integrated SFP slot for long-distance fiber connection. IP66, NEMA 4X rated and UL listed. Ready for column-mount. Powered by 24 V AC/DC. This product is subject to export control regulations. You should always consult and comply with the regulations of the appropriate local export control authorities. | 689626
AXIS Q8642-E 60MM 8.3FPS 24V | 20 | New | 01122-001 | High accuracy outdoor PT positioning thermal camera. 640x480 resolution, 8.3 fps and 60 mm lens with 10°angle of view. It supports Electronic Image Stabilization, Zipstream, ONVIF, H.264 and local storage. It includes Video motion detection, shock detection and support for AXIS Camera Application Platform enabling installation of AXIS Perimeter Defender and third-party applications. Responsive absolute positioning with high-speed and ultra-smooth pan and tilt capabilities. Integrated SFP slot for long-distance fiber connection. IP66, NEMA 4X rated and UL listed. Ready for column-mount. Powered by 24 V AC/DC. This product is subject to export control regulations. You should always consult and comply with the regulations of theappropriate local export control authorities. | 689626
AXIS Q8741-E 35MM 30 FPS 24V | 20 | To be launched | 0824-001 | High accuracy outdoor PTZ positioning bispectral camera. Thermal sensor features a 384x288 resolution, 30 fps and 35 mm lens with 10.5° angle of view. Visual sensor have HDTV 1080p video resolution, 30x optical zoom, focus recall and are extremly light sensitive. Integrated long-life silicone wiper for remote maintenance. The bispectral camera supports Zipstream, ONVIF, H.264 and local storage. It includes Video motion detection and support for AXIS Camera Application Platform enabling installation of AXIS Perimeter Defender and third-party applications. Responsive absolute positioning with high-speed and ultra-smooth pan and tilt capabilities. Integrated SFP slot for long-distance fiber connection. IP66, NEMA 4X rated and UL listed. Ready for column-mount. Powered by 24 V AC/DC. This product is subject to export control regulations. You should always consult and comply with the regulations of the appropriate local export control authorities. | 725926
AXIS Q8741-E 35MM 8.3 FPS 24V | 20 | To be launched | 0823-001 | High accuracy outdoor PTZ positioning bispectral camera. Thermal sensor features a 384x288 resolution, 8.3 fps and 35 mm lens with 10.5° angle of view. Visual sensor have HDTV 1080p video resolution, 30x optical zoom, focus recall and are extremly light sensitive. Integrated long-life silicone wiper for remote maintenance. The bispectral camera supports Zipstream, ONVIF, H.264 and local storage. It includes Video motion detection and support for AXIS Camera Application Platform enabling installation of AXIS Perimeter Defender and third-party applications. Responsive absolute positioning with high-speed and ultra-smooth pan and tilt capabilities. Integrated SFP slot for long-distance fiber connection. IP66, NEMA 4X rated and UL listed. Ready for column-mount. Powered by 24 V AC/DC. This product is subject to export control regulations. You should always consult and comply with the regulations of the appropriate local export control authorities. | 725926
AXIS Q8741-LE 35MM 30 FPS 24V | 20 | To be launched | 01013-001 | High accuracy outdoor PTZ positioning bispectral camera with IR illuminators. Thermal sensor features a 384x288 resolution, 30 fps and 35 mm lens with 10.5° angle of view. Visual sensor have HDTV 1080p video resolution, 30x optical zoom, built-in IR pass filter for sharper images in mixed lighting conditions. IR range up to 500m. Integrated long-life silicone wiper for remote maintenance. The bispectral camera supports Zipstream, ONVIF, H.264 and local storage. It includes Video motion detection and support for AXIS Camera Application Platform enabling installation of AXIS Perimeter Defender and third-party applications. Responsive absolute positioning with high-speed and ultra-smooth pan and tilt capabilities. Integrated SFP slot for long-distance fiber connection. IP66, NEMA 4X rated and UL listed. Ready for column-mount. Powered by 24 V AC/DC. This product is subject to export control regulations. You should always consult and comply with the regulations of the appropriate local export control authorities. | 842086
AXIS Q8741-LE 35MM 8.3 FPS 24V | 20 | To be launched | 01012-001 | High accuracy outdoor PTZ positioning bispectral camera with IR illuminators. Thermal sensor features a 384x288 resolution, 8.3 fps and 35 mm lens with 10.5° angle of view. Visual sensor have HDTV 1080p video resolution, 30x optical zoom, built-in IR pass filter for sharper images in mixed lighting conditions. IR range up to 500m. Integrated long-life silicone wiper for remote maintenance. The bispectral camera supports Zipstream, ONVIF, H.264 and local storage. It includes Video motion detection and support for AXIS Camera Application Platform enabling installation of AXIS Perimeter Defender and third-party applications. Responsive absolute positioning with high-speed and ultra-smooth pan and tilt capabilities. Integrated SFP slot for long-distance fiber connection. IP66, NEMA 4X rated and UL listed. Ready for column-mount. Powered by 24 V AC/DC. This product is subject to export control regulations. You should always consult and comply with the regulations of the appropriate local export control authorities. | 842086
AXIS Q8742-E 35MM 30 FPS 24V | 20 | To be launched | 0828-001 | High accuracy outdoor PTZ positioning Bispectral camera. Thermal sensor features a 640x480 resolution, 30 fps and 35 mm lens with 17° angle of view. Visual sensor have HDTV 1080p video resolution, 30x optical zoom, focus recall and are extremly light sensitive. Integrated long-life silicone wiper for remote maintenance. The bispectral camera supports Zipstream, ONVIF, H.264 and local storage. It includes Video motion detection and support for AXIS Camera Application Platform enabling installation of AXIS Perimeter Defender and third-party applications. Responsive absolute positioning with high-speed and ultra-smooth pan and tilt capabilities. Integrated SFP slot for long-distance fiber connection. IP66, NEMA 4X rated and UL listed. Ready for column-mount. Powered by 24 V AC/DC. This product is subject to export control regulations. You should always consult and comply with the regulations of the appropriate local export control authorities. | 943726
AXIS Q8742-E 35MM 8.3 FPS 24V | 20 | To be launched | 0827-001 | High accuracy outdoor PTZ positioning bispectral camera. Thermal sensor features a 640x480 resolution, 8.3 fps and 35 mm lens with 17° angle of view. Visual sensor have HDTV 1080p video resolution, 30x optical zoom, focus recall and are extremly light sensitive. Integrated long-life silicone wiper for remote maintenance. The bispectral camera supports Zipstream, ONVIF, H.264 and local storage. It includes Video motion detection and support for AXIS Camera Application Platform enabling installation of AXIS Perimeter Defender and third-party applications. Responsive absolute positioning with high-speed and ultra-smooth pan and tilt capabilities. Integrated SFP slot for long-distance fiber connection. IP66, NEMA 4X rated and UL listed. Ready for column-mount. Powered by 24 V AC/DC. This product is subject to export control regulations. You should always consult and comply with the regulations of the appropriate local export control authorities. | 943726
AXIS Q8742-LE 35MM 30 FPS 24V | 20 | To be launched | 01017-001 | High accuracy outdoor PTZ positioning bispectral camera with IR illuminators. Thermal sensor features a 640x480 resolution, 30 fps and 35 mm lens with 17° angle of view. Visual sensor have HDTV 1080p video resolution, 30x optical zoom, built-in IR pass filter for sharper images in mixed lighting conditions. IR range up to 500m. Integrated long-life silicone wiper for remote maintenance. The bispectral camera supports Zipstream, ONVIF, H.264 and local storage. It includes Video motion detection and support for AXIS Camera Application Platform enabling installation of AXIS Perimeter Defender and third-party applications. Responsive absolute positioning with high-speed and ultra-smooth pan and tilt capabilities. Integrated SFP slot for long-distance fiber connection. IP66, NEMA 4X rated and UL listed. Ready for column-mount. Powered by 24 V AC/DC. This product is subject to export control regulations. You should always consult and comply with the regulations of the appropriate local export control authorities. | 1059880
AXIS Q8742-LE 35MM 8.3 FPS 24V | 20 | To be launched | 01016-001 | High accuracy outdoor PTZ positioning bispectral camera with IR illuminators. Thermal sensor features a 640x480 resolution, 8.3 fps and 35 mm lens with 17° angle of view. Visual sensor have HDTV 1080p video resolution, 30x optical zoom, built-in IR pass filter for sharper images in mixed lighting conditions. IR range up to 500m. Integrated long-life silicone wiper for remote maintenance. The bispectral camera only need one IP addess and supports Zipstream, ONVIF, H.264 and local storage. It includes Video motion detection and support for AXIS Camera Application Platform enabling installation of AXIS Perimeter Defender and third-party applications. Responsive absolute positioning with high-speed and ultra-smooth pan and tilt capabilities. Integrated SFP slot for long-distance fiber connection. IP66, NEMA 4X rated and UL listed. Ready for column-mount. Powered by 24 V AC/DC. This product is subject to export control regulations. You should always consult and comply with the regulations of the appropriate local export control authorities. | 1059880
AXIS M5013 | 200 |  | 0398-001 | Ceiling-mount mini PTZ dome camera with SVGA resolution and 3x digital zoom. 800x600 @ 30fps in H.264 and Motion JPEG. IP51 protection against dust and water. Only PoE, midspan not included. Hard and soft ceiling mounting brackets included. | 32597
AXIS M5013-V | 200 |  | 0552-001 | Vandal resistant IP66- and IK10-rated. Hard ceiling-mount PTZ dome camera with SVGA resolution and 3x digital zoom. 800x600 @ 30fps in H.264 and Motion JPEG. Only PoE, midspan not included. | 39857
AXIS M5014 | 800 |  | 0399-001 | Ceiling-mount mini PTZ dome camera with HDTV 720p resolution, 16:9 format and 3x digital zoom.1280x720 @ 30fps in H.264 and Motion JPEG. IP51 protection against dust and water. Only PoE, midspan not included. Hard and soft ceiling mounting brackets included. | 36227
AXIS M5014-V | 800 |  | 0553-001 | Vandal resistant IP66- and IK10-rated. Hard ceiling-mount PTZ dome camera with HDTV 720p resolution and 3x digital zoom. 1280x720 @ 30fps in H.264 and Motion JPEG. Only PoE, midspan not included. | 43487
AXIS Q8665-LE 230V AC | 20 |  | 0719-001 | High precision PT-head design PTZ camera with integrated wiper and IR illuminators enabling a viewing range in darkness up to 150m. HDTV 1080p resolution and 18x optical zoom. Pan speed: 0.02°/s to 40°/s, tilt speed: 0.02°/s to 30°/s. Continuous pan rotation, 360° endless and +90° to -40° tilt. IP66-rated and NEMA 4X-rated, operating temperature -40 °C to 55 °C (-40 °F to 131 °F). External power supply with power input 230V AC and integrated light sensor for IR illuminator control included. | 471818
AXIS P5414-E 50HZ | 200 |  | 0544-001 | Intelligent Direct Drive PTZ camera with HDTV 720p, day/night and 18x zoom, designed for mounting on a wall or building. No extra bracket are needed, build in junction box. Audio In/Out, full size SD card, 24 V DC, 4 configurable I/Os and Ethernet connector with PoE. Repaintable sunshield covering the entire unit. Power supply not included. | 116085
AXIS P5415-E 50HZ | 200 |  | 0546-001 | Intelligent Direct Drive PTZ camera with HDTV 1080p, day/night and 18x zoom, designed for mounting on a wall or building. No extra bracket are needed, build in junction box. Audio In/Out, full size SD card, 24 V DC, 4 configurable I/Os and Ethernet connector with PoE. Repaintable sunshield covering the entire unit. Power supply not included. | 145124
AXIS P5415-E 60HZ | 200 |  | 0589-001 | Intelligent Direct Drive PTZ camera with HDTV 1080p, day/night and 18x zoom, designed for mounting on a wall or building. No extra bracket are needed, build in junction box. Audio In/Out, full size SD card, 24 V DC, 4 configurable I/Os and Ethernet connector with PoE. Repaintable sunshield covering the entire unit. Power supply not included. | 145124
AXIS P5512 50HZ | 30 | EOL, contact Order dept for availability | 0408-001 | Compact pan/tilt/zoom (12x) camera including auto-iris, automatic day/night, and autofocus zoom lens. Up to 4CIF resolution at 25 fps frame rate. Simultaneous H.264 and Motion JPEG, standard IEEE 802.3af PoE (midspan not included), mounting kit for hard and drop ceiling and transparent cover smoked and clear. I/O connections for alarm/event handling. Two-way, full duplex audio requires multi connection cable (not included) | 79786
AXIS Q8665-E 24V AC | 20 | EOL, contact Order dept for availability | 0715-001 | High speed and precision PT-head design PTZ camera with integrated wiper. HDTV 1080p resolution and 18x optical zoom. Pan speed: 0.02°/s to 100°/s, tilt speed: 0.02°/s to 40°/s. Continuous pan rotation, 360° endless and +90° to -40° tilt. IP66-rated and NEMA 4X-rated, operating temperature -40 °C to 55 °C (-40 °F to 131 °F). Power input 24V AC. | 362920
AXIS P5512 60HZ | 30 | EOL, contact Order dept for availability | 0409-001 | Compact pan/tilt/zoom (12x) camera including auto-iris, automatic day/night, and autofocus zoom lens. Up to 4CIF resolution at 30 fps frame rate. Simultaneous H.264 and Motion JPEG, standard IEEE 802.3af PoE (midspan not included), mounting kit for hard and drop ceiling and transparent cover smoked and clear. I/O connections for alarm/event handling. Two-way, full duplex audio requires multi connection cable (not included) | 79786
AXIS Q8665-E 230V AC | 20 |  | 0716-001 | High speed and precision PT-head design PTZ camera with integrated wiper. HDTV 1080p resolution and 18x optical zoom. Pan speed: 0.02°/s to 100°/s, tilt speed: 0.02°/s to 40°/s. Continuous pan rotation, 360° endless and +90° to -40° tilt. IP66-rated and NEMA 4X-rated, operating temperature -40 °C to 55 °C (-40 °F to 131 °F). Power input 230V AC. | 362920
AXIS Q8665-LE 24V AC | 20 | EOL, contact Order dept for availability | 0718-001 | High precision PT-head design PTZ camera with integrated wiper and IR illuminators enabling a viewing range in darkness up to 150m. HDTV 1080p resolution and 18x optical zoom. Pan speed: 0.02°/s to 40°/s, tilt speed: 0.02°/s to 30°/s. Continuous pan rotation, 360° endless and +90° to -40° tilt. IP66-rated and NEMA 4X-rated, operating temperature -40 °C to 55 °C (-40 °F to 131 °F). Power input 24V AC. | 435519
AXIS P5512-E 50HZ | 30 | EOL, contact Order dept for availability | 0410-001 | Outdoor, IP66-rated pan/tilt/zoom (12x) camera including auto-iris, automatic day/night, and autofocus zoom lens. Up to 4CIF resolution at 25 fps. Simultaneous H.264 and Motion JPEG. Power over Ethernet IEEE 802.3af, (midspan not included), clear and smoked dome bubble included. Brackets AXIS T91A are sold separately. | 108825
AXIS P5512-E 60HZ | 30 | EOL, contact Order dept for availability | 0411-001 | Outdoor, IP66-rated pan/tilt/zoom (12x) camera including auto-iris, automatic day/night, and autofocus zoom lens. Up to 4CIF resolution at 30 fps. Simultaneous H.264 and Motion JPEG. Power over Ethernet IEEE 802.3af, (midspan not included), clear and smoked dome bubble included. Brackets AXIS T91A are sold separately. | 108825
AXIS P5514 50HZ | 800 |  | 0754-001 | Compact PTZ camera, 360° pan with auto-flip, HDTV camera including 12x optical zoom, auto-iris, automatic day/night, and autofocus zoom lens. Up to 720P (1280x720) resolution at 50 fps frame rate. Simultaneous H.264 and Motion JPEG, standard IEEE 802.3af PoE (midspan not included), mounting kit for hard and drop ceiling, smoked and clear transparent cover. IP51 protection. 4 I/O connections for alarm/event handling. Two-way, full duplex audio requires multi connection cable (not included) | 72526
AXIS P5514-E 50HZ | 800 |  | 0755-001 | Compact outdoor PTZ camera, 360° pan with auto-flip, HDTV camera including 12x optical zoom, auto-iris, automatic day/night, and autofocus zoom lens. Up to 720P (1280x720) resolution at 50 fps frame rate. Simultaneous H.264 and Motion JPEG, standard IEEE 802.3af PoE. SD-card slot, IP66, Advanced Gatekeeper. Midspan and mounting brackets are not included | 87046
AXIS P5515 50HZ | 800 |  | 0756-001 | Compact PTZ camera, 360° pan with auto-flip, HDTV camera including 12x optical zoom, auto-iris, automatic day/night, and autofocus zoom lens. Up to 1080P (1920x1080) resolution at 25 fps frame rate. Simultaneous H.264 and Motion JPEG, standard IEEE 802.3af PoE (midspan not included), mounting kit for hard and drop ceiling, smoked and clear transparent cover. IP51 protection, SD-card slot, 4 I/O connections for alarm/event handling. Two-way, full duplex audio requires multi connection cable (not included) | 87046
AXIS P5515-E 50HZ | 800 |  | 0757-001 | Compact outdoor PTZ camera, 360° pan with-auto flip, HDTV camera including 12x optical zoom, auto-iris, automatic day/night, and autofocus zoom lens. Up to 1080P (1920x1080) resolution at 25 fps frame rate. Simultaneous H.264 and Motion JPEG, standard IEEE 802.3af PoE. SD-card slot, IP66, Advanced Gatekeeper. Midspan and mounting brackets are not included | 101565
AXIS P5522 50 Hz | 15 | EOL, contact Order dept for availability | 0419-002 | PTZ camera with 18x optical zoom, D1 resolution (720x576) and IP51 classification in H.264 and Motion JPEG, Day & Night. Two way audio, four I/O and external power with multi-connector cable (not included) Includes High PoE midspan, smoked and clear dome covers, and mounting kit for hard and drop ceilings. | 108825
AXIS P5522-E 50 Hz | 15 | EOL, contact Order dept for availability | 0421-002 | Outdoor PTZ camera with 18x zoom, D1 resolution (720x576) and IP66 classification in H.264 and Motion JPEG, Day & Night. Includes High PoE midspan, smoked and clear dome covers. Brackets are sold separately | 137865
AXIS P5532 50HZ | 15 | EOL, contact Order dept for availability | 0309-002 | PTZ camera with 29x optical zoom, D1 resolution (720x576) and IP51 classification. H.264 and Motion JPEG, Day & Night, WDR, EIS. Two way audio, four I/O and external power with multi-connector cable (not included) Includes High PoE midspan, smoked and clear dome covers, and mounting kit for hard and drop ceilings. | 130605
AXIS P5532-E 50HZ | 15 | EOL, contact Order dept for availability | 0311-002 | Outdoor ready PTZ camera with 29x optical zoom, D1 resolution (720x576), IP66 and NEMA 4X classification. H.264 and Motion JPEG, Day & Night, WDR, Electronic Imaging Stabilization. Includes High PoE midspan, smoked and clear dome covers. Mounting brackets are not included. | 159644
AXIS P5534 50HZ | 30 | EOL, contact Order dept for availability | 0313-002 | HDTV 720p compliant PTZ camera with 18x optical zoom for indoor use. HDTV 720p @ 25fps (1280x720) in H.264 and Motion JPEG, Day & Night, two-way audio, I/O, IP51. Two way audio, four I/O and external power with multi-connector cable (not included) Includes HiPoE midspan, smoked and clear dome covers and mounting kit for hard and drop ceilings | 145124
AXIS P5534 60HZ | 30 | EOL, contact Order dept for availability | 0314-002 | HDTV 720p compliant PTZ camera with 18x optical zoom for indoor use. HDTV 720p @ 30fps (1280x720) in H.264 and Motion JPEG, Day & Night, two-way audio, I/O, IP51. Two way audio, four I/O and external power with multi-connector cable (not included) Includes HiPoE midspan, smoked and clear dome covers and mounting kit for hard and drop ceilings | 145124
AXIS P5534-E 50HZ | 90 | EOL, contact Order dept for availability | 0315-002 | HDTV 720p compliant outdoor-ready, PTZ camera with 18x optical zoom. HDTV 720p @ 25fps (1280x720) in H.264 and Motion JPEG, Day & Night, IP66 and NEMA 4X classification. Advanced Gatekeeper. Includes High PoE 30 W midspan, smoked and clear dome. Mounting brackets are not included. | 174164
AXIS P5544 50HZ | 15 | EOL, contact Order dept for availability | 0434-002 | PTZ dome camera with 360-degree panoramic view,18x optical zoom for indoor use. HDTV 720p @ 25/30fps (1280x720) in H.264 and Motion JPEG, Day & Night, two-way audio, I/O, IP51. Includes PoE+ midspan, clear dome covers and mounting kit for hard and drop ceilings | 217723
AXIS P5624-E MK II 50HZ | 800 |  | 0931-001 | PTZ camera with continues 360° pan for both indoor and outdoor with 23x optical zoom. HDTV 720p @ 25fps (1280x720) in H.264, Motion JPEG and Axis Zipstream and Focus Recall, Day & Night, IP66 and NEMA 4X classification. Advanced Gatekeeper, full-size SD-card slot, smoked and clear dome. Mounting brackets and Midspan are not included. | 116087
AXIS P5635-E MK II 50HZ | 800 |  | 0930-001 | PTZ camera with continues 360° pan for both indoor and outdoor with 30x optical zoom Autofocus and Focus Recall. HDTV 1080p @ 25fps (1920x1080) in H.264, Motion JPEG and Axis Zipstream. Two-way audio, 4xI/O, 24V and PoE, Day & Night, IP66 and NEMA 4X classification. Advanced Gatekeeper, full-size SD-card slot. Mounting brackets, Midspan/Power supply and connector or cable for audio, I/O and 24V are not included. | 145127
AXIS Q6000-E 50HZ MK II | 200 |  | 01005-001 | Outdoor-ready 360° situational awareness camera, comprising 4x2MP sensors @ 25fps in H.264 Zipstream and Motion JPEG. Tiltable sensors with exchangeable lenses. Designed to be integrated with any AXIS Q60-E series camera for large area coverage and simultaneous zoomed-in view, using the one-click PTZ control feature. Full size SD-card slot. No extra equipment required, as it uses the same brackets, power supply and network cable as the connected AXIS Q60-E. | 116087
AXIS Q6042 50HZ | 15 | EOL, contact Order dept for availability | 0557-002 | IP52, PTZ dome camera with 36x optical zoom. WDR, EIS. Auto day/night functionality; min. illumination down to 0.5 lux in color and 0.008 in black/white. Continuous 360º rotation and 180º tilt with E-flip. Progressive scan, extended D1 resolution (736x576) @ 25 fps in H.264 and Motion JPEG. Shock detection, autotracking, tour recording. Full size SD slot. Two way audio, four I/Os and external power with multi-connector cable (not included). Includes High PoE midspan, smoked and clear dome covers, and mounting kits for hard and drop ceilings | 177794
AXIS Q6042-E 50HZ | 30 | EOL, contact Order dept for availability | 0559-002 | Outdoor-ready, IP66, IK10 and NEMA 4X classification, PTZ dome camera with 36x optical zoom. Arctic Temperature Control enables operation and start up from -50 °C to +50 °C (-58 °F to 122 °F). WDR, EIS. Auto day/night functionality; min. illumination down to 0.5 lux in color and 0.008 in black/white. Continuous 360º rotation and 220º tilt with E-flip. Progressive scan, extended D1 resolution (736x576) @ 25 fps in H.264 and Motion JPEG. Shock detection, Autotracking, Active Gatekeeper, tour recording. Full size SD slot. Power through High PoE only. Includes clear transparent dome cover and High PoE midspan. No mounting bracket included (several different accessories available). | 217723
AXIS Q6042-C 50HZ | 15 | EOL, contact Order dept for availability | 0561-001 | Actively cooled, outdoor-ready high-speed PTZ dome camera with 36x optical zoom. IP66-, MIL-, IK10 and NEMA 4X-rated. Temperature range -20 ºC to +75 ºC. WDR, Active Gatekeeper, Tour recording and autotracking, EIS, Auto day/night mode down to 0.5 lux in color and 0.008 lux in night mode. Continuous 360º rotation and 220º tilt with E-flip. Progressive scan, Extended D1 resolution (736x576) @ 25 fps in H.264 and Motion JPEG. Including 5 m cable, media converter switch with 2xSFP slots for optical fiber modules, 2xRJ-45, 2xI/O and 12 V in. Power supply and brackets are not included. (several different accessories available). | 254022
AXIS Q6042-C 60HZ | 15 | EOL, contact Order dept for availability | 0562-001 | Actively cooled, outdoor-ready high-speed PTZ dome camera with 36x optical zoom. IP66-, MIL-, IK10 and NEMA 4X-rated. Temperature range -20 ºC to +75 ºC. WDR, Active Gatekeeper, Tour recording and autotracking, EIS, Auto day/night mode down to 0.5 lux in color and 0.008 lux in night mode. Continuous 360º rotation and 220º tilt with E-flip. Progressive scan, Extended D1 resolution (752x480) @ 30 fps in H.264 and Motion JPEG. Including 5 m cable, media converter switch with 2xSFP slots for optical fiber modules, 2xRJ-45, 2xI/O and 12 V in. Power supply and brackets are not included. (several different accessories available). | 254022
AXIS Q6042-S 50HZ | 15 | EOL, contact Order dept for availability | 0578-001 | Stainless steel, (SS-316L) pressurized (5psi) High performance PTZ dome camera with 36x optical zoom. with IP66, IK10 and NEMA 4X classification. WDR, EIS. Auto day/night functionality; min. illumination down to 0.5 lux in color and 0.008 in black/white. Continuous 360º rotation and 220º tilt with E-flip. Progressive scan, extended D1 resolution (736x576) @ 25 fps in H.264 and Motion JPEG. Shock detection, Autotracking, Active Gatekeeper, tour recording. Full size SD slot. . Including 7 m cable, media converter switch with 2xSFP slots for optical fiber modules, 2xRJ-45, 2xI/O and 12 V in. Mounting brackets and power adapter are not included (several different accessories available). | 399219
AXIS Q6042-S 60HZ | 15 | EOL, contact Order dept for availability | 0579-001 | Stainless steel, (SS-316L) pressurized (5psi) High performance PTZ dome camera with 36x optical zoom. with IP66, IK10 and NEMA 4X classification. WDR, EIS. Auto day/night functionality; min. illumination down to 0.5 lux in color and 0.008 in black/white. Continuous 360º rotation and 220º tilt with E-flip. Progressive scan, extended D1 resolution (752x480) @ 30 fps in H.264 and Motion JPEG. Shock detection, Autotracking, Active Gatekeeper, tour recording. Full size SD slot. . Including 7 m cable, media converter switch with 2xSFP slots for optical fiber modules, 2xRJ-45, 2xI/O and 12 V in. Mounting brackets and power adapter are not included (several different accessories available). | 399219
AXIS Q6044 50HZ | 30 | EOL, contact Order dept for availability | 0569-002 | HDTV 720p compliant, high-speed PTZ dome camera with 30x optical zoom for indoor use. HDTV 720p @ 25 fps (1280x720) in H.264 and Motion JPEG, Day & Night, IP52. Continuous 360º rotation and 220º tilt with E-flip. WDR, EIS, Automatic Defogging, shock detection. Full-size SD slot. Two-way audio, four I/Os and external power with multi-connector cable (not included). Includes High PoE midspan, smoked and clear dome covers, and mounting kits for hard and drop ceilings. | 206833
AXIS Q6044-E 50HZ | 300 | EOL, contact Order dept for availability | 0571-002 | HDTV 720p compliant, outdoor-ready, high-speed PTZ dome camera with 30x optical zoom. HDTV 720p @ 25fps (1280x720) in H.264 and Motion JPEG, Day & Night, IP66, IK10 and NEMA 4X classification. Continuous 360º rotation and 220º tilt with E-flip. WDR, EIS, automatic defogging, shock detection, Arctic Temperature Control enables operation and start up from from -50 °C to +50 °C (-58 °F to 122 °F). Active Gatekeeper, tour recording and autotracking. Includes High PoE midspan and clear dome cover. Mounting brackets are not included (several different accessories available | 246762
AXIS Q6044-C 50HZ | 15 | EOL, contact Order dept for availability | 0573-001 | Actively cooled, outdoor-ready high-speed PTZ dome camera with 30x optical zoom. IP66-, MIL-, IK10 and NEMA 4X-rated. Temperature range -20 ºC to +75 ºC HDTV 720p compliant @ 25fps (1280x720) in H.264 and Motion JPEG, Day & Night, IP66, IK10 and NEMA 4X classification. Continuous 360º rotation and 220º tilt with E-flip. WDR, EIS, automatic defogging, shock detection. Active Gatekeeper, tour recording and autotracking. Including 5 m cable, media converter switch with 2xSFP slots for optical fiber modules, 2xRJ-45, 2xI/O and 12 V in. Power supply and brackets are not included. (several different accessories available). | 283062
AXIS Q6044-C 60HZ | 15 | EOL, contact Order dept for availability | 0574-001 | Actively cooled, outdoor-ready high-speed PTZ dome camera with 30x optical zoom. IP66-, MIL-, IK10 and NEMA 4X-rated. Temperature range -20 ºC to +75 ºC HDTV 720p compliant @ 30fps (1280x720) in H.264 and Motion JPEG, Day & Night, IP66, IK10 and NEMA 4X classification. Continuous 360º rotation and 220º tilt with E-flip. WDR, EIS, automatic defogging, shock detection. Active Gatekeeper, tour recording and autotracking. Including 5 m cable, media converter switch with 2xSFP slots for optical fiber modules, 2xRJ-45, 2xI/O and 12 V in. Power supply and brackets are not included. (several different accessories available). | 283062
AXIS Q6044-S 50HZ | 15 | EOL, contact Order dept for availability | 0580-001 | Stainless steel, (SS-316L) pressurized (5psi) HDTV 720p compliant, outdoor-ready, high-speed PTZ dome camera with 30x optical zoom. HDTV 720p @ 25fps (1280x720) in H.264 and Motion JPEG, Day & Night, IP66, IK10 and NEMA 4X classification. Continuous 360º rotation and 220º tilt with E-flip. WDR, EIS, automatic defogging, shock detection. Active Gatekeeper, tour recording and autotracking. Including 7 m cable, media converter switch with 2xSFP slots for optical fiber modules, 2xRJ-45, 2xI/O and 12 V in. Mounting brackets and power adapter are not included (several different accessories available). | 420999
AXIS Q6045 MkII 50HZ | 20 | EOL, contact Order dept for availability | 0691-002 | HDTV 1080p compliant, high-speed PTZ dome camera with 32x optical zoom for indoor use. HDTV 1080p (1920x1080)@25 fps 720p@30fps. Continuous 360º rotation and 220º tilt with E-flip. Day & Night, IP52. Shock detection, autotracking, tour recording and Active Gatekeeper. Two-way audio, I/O and external power with multi-connector cable (not included). Basic built-in analytics: object removed, fence detector, object counter, enter/exit detection, video motion detection Includes High PoE midspan, smoked and clear dome covers, and mounting kits for hard and drop ceilings | 221353
AXIS Q6045-E MkII 50HZ | 20 | EOL, contact Order dept for availability | 0693-002 | Top performance HDTV 1080p compliant, outdoor-ready, IP66, IK10 and NEMA 4X-rated PTZ dome camera with 32x optical zoom. Arctic Temperature Control enables operation and start up from -50 °C to +50 °C (-58 °F to 122 °F). Auto day/night functionality. Continuous 360º rotation and 220º tilt with E-flip. HDTV 1080p (1920x1080)@25 fps, 720P@50fps. Shock detection, autotracking, tour recording and Active Gatekeeper. Power through High PoE only. Highlight compensation. Basic built-in analytics: object removed, fence detector, object counter, enter/exit detection, video motion detection. Clear transparent dome cover and High PoE midspan are included. Brackets are not included (several different accessories available). COO: European Community. | 261282
AXIS Q6045-E MkII 60HZ | 20 | EOL, contact Order dept for availability | 0694-004 | Top performance HDTV 1080p compliant, outdoor-ready, IP66, IK10 and NEMA 4X-rated PTZ dome camera with 32x optical zoom. Arctic Temperature Control enables operation and start up from -50 °C to +50 °C (-58 °F to 122 °F). Auto day/night functionality. Continuous 360º rotation and 220º tilt with E-flip. HDTV 1080p (1920x1080)@30fps, 720P60fps. Shock detection, autotracking, tour recording and Active Gatekeeper. Power through High PoE only. Highlight compensation. Basic built-in analytics: object removed, fence detector, object counter, enter/exit detection, video motion detection. Clear transparent dome cover and High PoE midspan are included. Brackets are not included (several different accessories available). | 261282
AXIS Q6045-C Mk II 50HZ | 200 | EOL, contact Order dept for availability | 0695-001 | Actively cooled, outdoor-ready high-speed PTZ dome camera with 32x optical zoom. IP66-, MIL-, IK10 and NEMA 4X-rated. Temperature range -20 ºC to +75 ºC. Auto day/night functionality. Continuous 360º rotation and 220º tilt with E-flip. HDTV 1080p (1920x1080) @ 25 fps. 720P@50 fps. Shock detection, autotracking, tour recording and Active Gatekeeper. Highlight compensation. Basic built-in analytics: object removed, fence detector, object counter, enter/exit detection, video motion detection. Including 5 m cable, media converter switch with 2xSFP slots for optical fiber modules, 2xRJ-45, 2xI/O and 12 V in. Power supply and brackets are not included. (several different accessories available). | 297581
AXIS Q6045-C Mk II 60HZ | 200 | EOL, contact Order dept for availability | 0696-001 | Actively cooled, outdoor-ready high-speed PTZ dome camera with 32x optical zoom. IP66-, MIL-, IK10 and NEMA 4X-rated. Temperature range -20 ºC to +75 ºC. Auto day/night functionality. Continuous 360º rotation and 220º tilt with E-flip. HDTV 1080p (1920x1080) @ 30 fps, 720p@60fps. Shock detection, autotracking, tour recording and Active Gatekeeper. Highlight compensation. Basic built-in analytics: object removed, fence detector, object counter, enter/exit detection, video motion detection. Including 5 m cable, media converter switch with 2xSFP slots for optical fiber modules, 2xRJ-45, 2xI/O and 12 V in. Power supply and brackets are not included. (several different accessories available). | 297581
AXIS Q6045-S Mk II 50HZ | 200 |  | 0697-001 | Stainless steel, (SS-316L) pressurized (5psi) Top performance HDTV 1080p compliant, outdoor-ready, IP66, IK10 and NEMA 4X-rated PTZ dome camera with 32x optical zoom. Auto day/night functionality. Continuous 360º rotation and 220º tilt with E-flip. HDTV 1080p (1920x1080) @ 25 fps, 720@50 fps. Shock detection, autotracking, tour recording and Active Gatekeeper. Highlight compensation. Basic built-in analytics: object removed, fence detector, object counter, enter/exit detection, video motion detection. Including 7 m cable, media converter switch with 2xSFP slots for optical fiber modules, 2xRJ-45, 2xI/O and 12 V in. Brackets and power adapter are not included (several different accessories available). | 435519
AXIS Q6045-S Mk II 60HZ | 200 |  | 0698-001 | Stainless steel, (SS-316L) pressurized (5psi) Top performance HDTV 1080p compliant, outdoor-ready, IP66, IK10 and NEMA 4X-rated PTZ dome camera with 32x optical zoom. Auto day/night functionality. Continuous 360º rotation and 220º tilt with E-flip. HDTV 1080p (1920x1080) @ 30 fps, 720@60 fps. Shock detection, autotracking, tour recording and Active Gatekeeper. Highlight compensation. Basic built-in analytics: object removed, fence detector, object counter, enter/exit detection, video motion detection. Including 7 m cable, media converter switch with 2xSFP slots for optical fiber modules, 2xRJ-45, 2xI/O and 12 V in. Brackets and power adapter are not included (several different accessories available). | 435519
AXIS Q6052 50HZ | 800 |  | 0899-002 | IP52, PTZ dome camera with 36x optical zoom. Lightfinder, Focus recall, Zipstream, WDR, EIS. Auto day/night functionality; min. illumination down to 0.15 lux in color and 0.008 in black/white. Continuous 360º rotation and 180º tilt with E-flip. Progressive scan, D1 resolution @ 50 fps in H.264 and Motion JPEG. Shock detection, autotracking, Active Gatekeeper, tour recording. Full size SD slot. Two way audio, four I/Os and external power with multi-connector cable (not included). Includes High PoE midspan, smoked and clear dome covers, and mounting kits for hard and drop ceilings | 152387
AXIS Q6052-E 50HZ | 20 |  | 0901-002 | Outdoor-ready, IP66, 2599IK10 and NEMA 4X classification, PTZ dome camera with 36x optical zoom. Arctic Temperature Control enables operation and start up from -50 °C to +50 °C (-58 °F to 122 °F). Lightfinder, Focus recall, Zipstream, WDR, EIS. Auto day/night functionality; min. illumination down to 0.15 lux in color and 0.008 in black/white. Continuous 360º rotation and 220º tilt with E-flip. Progressive scan, D1 resolution @ 50 fps in H.264 and Motion JPEG. Shock detection, Autotracking, Active Gatekeeper, tour recording. Full size SD slot. Power through High PoE only. Includes clear transparent dome cover and High PoE midspan. No mounting bracket included (several different accessories available). | 188687
AXIS Q6054 50HZ | 800 | EOL, contact Order dept for availability | 0903-002 | HDTV 720p compliant, high-speed PTZ dome camera with 30x optical zoom for indoor use. HDTV 720p @ 25 fps (1280x720) in H.264 and Motion JPEG, Day & Night, IP52. Continuous 360º rotation and 220º tilt with E-flip. Focus recall, Zipstream, WDR, EIS, Automatic Defogging, shock detection. Full-size SD slot. Two-way audio, four I/Os and external power with multi-connector cable (not included). Includes High PoE midspan, smoked and clear dome covers, and mounting kits for hard and drop ceilings. | 170537
AXIS Q6054-E 50HZ | 800 | EOL, contact Order dept for availability | 0905-002 | HDTV 720p compliant, outdoor-ready, high-speed PTZ dome camera with 30x optical zoom. HDTV 720p @ 25fps (1280x720) in H.264 and Motion JPEG, Day & Night, IP66, IK10 and NEMA 4X classification. Continuous 360º rotation and 220º tilt with E-flip. Focus recall, Zipstream, WDR, EIS, automatic defogging, shock detection, Arctic Temperature Control enables operation and start up from from -50 °C to +50 °C (-58 °F to 122 °F). Active Gatekeeper, tour recording and autotracking. Includes High PoE midspan and clear dome cover. Mounting brackets are not included (several different accessories available | 203207
AXIS Q6054 Mk II 50HZ | 20 | To be launched | 01065-002 | HDTV 720p compliant, high-speed PTZ dome camera with 30x optical zoom for indoor use. HDTV 720p @ 25 fps (1280x720) in H.264 and Motion JPEG, Day & Night, IP52. Continuous 360º rotation and 220º tilt with E-flip. Lightfinder, Focus recall, Zipstream, WDR, EIS, Automatic Defogging, shock detection. Full-size SD slot. Two-way audio, four I/Os and external power with multi-connector cable (not included). Includes High PoE midspan, smoked and clear dome covers, and mounting kits for hard and drop ceilings. | 170537
AXIS Q6054-E Mk II 50HZ | 20 | To be launched | 01067-002 | HDTV 720p compliant, outdoor-ready, high-speed PTZ dome camera with 30x optical zoom. HDTV 720p @ 25fps (1280x720) in H.264 and Motion JPEG, Day & Night, IP66, IK10 and NEMA 4X classification. Continuous 360º rotation and 220º tilt with E-flip. Lightfinder, Focus recall, Zipstream, WDR, EIS, automatic defogging, shock detection, Arctic Temperature Control enables operation and start up from from -50 °C to +50 °C (-58 °F to 122 °F). Active Gatekeeper, tour recording and autotracking. Includes High PoE midspan and clear dome cover. Mounting brackets are not included (several different accessories available | 203207
AXIS Q6055 50HZ | 2000 |  | 0907-002 | HDTV 1080p compliant, high-speed PTZ dome camera with 32x optical zoom for indoor use. HDTV 1080p (1920x1080)@25 fps, 720P@50fps. Continuous 360º rotation and 220º tilt with E-flip. Day & Night, IP52, Zipstream, Shock detection, autotracking, tour recording and Active Gatekeeper. Two-way audio, I/O and external power with multi-connector cable (not included). Basic built-in analytics: object removed, fence detector, object counter, enter/exit detection, video motion detection Includes High PoE midspan, smoked and clear dome covers, and mounting kits for hard and drop ceilings | 185057
AXIS Q6055-E 50HZ | 2000 |  | 0909-002 | Top performance HDTV 1080p compliant, outdoor-ready, IP66, IK10 and NEMA 4X-rated PTZ dome camera with 32x optical zoom and Zipstream. Arctic Temperature Control enables operation and start up from -50 °C to +50 °C (-58 °F to 122 °F). Auto day/night functionality. Continuous 360º rotation and 220º tilt with E-flip. HDTV 1080p (1920x1080)@25 fps, 720P@50fps. Shock detection, autotracking, tour recording and Active Gatekeeper. Power through High PoE only. Highlight compensation. Basic built-in analytics: object removed, fence detector, object counter, enter/exit detection, video motion detection. Clear transparent dome cover and High PoE midspan are included. No mounting bracket included (several different accessories available). | 224987
AXIS Q6055-C 50HZ | 200 |  | 0942-001 | Actively cooled, outdoor-ready high-speed PTZ dome camera with 32x optical zoom. IP66-, MIL-, IK10 and NEMA 4X-rated. Temperature range -20 ºC to +75 ºC. Auto day/night functionality. Continuous 360º rotation and 220º tilt with E-flip. HDTV 1080p (1920x1080) @ 25 fps. 720P@50 fps. Shock detection, autotracking, tour recording and Active Gatekeeper. Highlight compensation. Basic built-in analytics: object removed, fence detector, object counter, enter/exit detection, video motion detection. Including 5 m cable, media converter switch with 2xSFP slots for optical fiber modules, 2xRJ-45, 2xI/O and 24 V in. Power supply and brackets are not included. (several different accessories available). | 297587
AXIS Q6055-S 50HZ | 200 | To be launched | 0944-001 | Stainless steel, (SS-316L) pressurized (5psi) Top performance HDTV 1080p compliant, outdoor-ready, IP66, IK10 and NEMA 4X-rated PTZ dome camera with 32x optical zoom. Auto day/night functionality. Continuous 360º rotation and 220º tilt with E-flip. HDTV 1080p (1920x1080) @ 25 fps, 720@50 fps. Shock detection, autotracking, tour recording and Active Gatekeeper. Highlight compensation. Basic built-in analytics: object removed, fence detector, object counter, enter/exit detection, video motion detection. Including 7 m cable, media converter switch with 2xSFP slots for optical fiber modules, 2xRJ-45, 2xI/O and 24V in. Brackets and power adapter are not included (several different accessories available). | 326627
AXIS Q6114-E 50HZ | 800 |  | 0649-002 | Lightfinder HDTV PTZ for outdoor as well as indoor use. HDTV 720p resolution in 50fps with 30x zoom and top performance. Perfect image quality in all directions, without distortion. 130db WDR, EIS, automatic defog, Advanced gate keeper. With its compact size and repaintable surface, it will easily blend into the surroundings. Midspan included. | 195943
AXIS Q6115-E 50HZ | 800 |  | 0651-002 | Top of the line PTZ with HDTV PTZ for outdoor as well as indoor use. HDTV 1080p resolution in 50fps with 30x zoom and top performance. Perfect image quality in all directions without distortion. 115dbWDR, EIS, automatic defog, Advanced gate keeper. With its compact size and repaintable surface, it will easily blend into the surroundings. Midspan included. | 217723
AXIS Q6128-E 50HZ | 20 |  | 0800-002 | Compact, top performance 4K Comparable with SMPTE 2036 3840x2160 resolution in 25fps, (8MP). With 12x optical zoom for outdoor as well as indoor use. Day/night, Automatic defog, DNR 2D/3D and EIS. IP66, Active gatekeeper, tour recording and autotracking. Perfect image quality in all directions, without distortion, repaintable surface. Mounting brackets are not included (several different accessories available). Midspan included | 232243
AXIS Q6155-E 50HZ | 200 |  | 0933-002 | Compact top performance HDTV PTZ for outdoor and indoor use with unique Laser Focus giving perfect focus. HDTV 1080p resolution in 25fps, perfect image quality in all directions without distortion due to Axis’ Sharpdome technology. Repaintable surface, will easily blend into the surroundings. 30x zoom 120dbWDR, EIS, automatic defog, Advanced gate keeper and Lightfinder. Midspan included | 232247
AXIS V5915 50HZ | 200 |  | 0633-002 | Generic PTZ camera with 30x zoom, autofocus and HDTV 1080p resolution at 50/fps for live streaming of video and audio. “Video conference” design, smooth pan and tilt, WDR, EIS. HDMI, 3G-SDI, XLR-3 for studio connectivity. CD-audio quality in stereo. Compliance with SMPTE 274M Power supply and wall mount bracket are included. | 188684
AXIS V5914 50HZ | 200 |  | 0631-002 | Generic PTZ camera with 30x zoom, autofocus and HDTV 720p resolution at 50/fps for live streaming of video and audio. “Video conference” design, smooth pan and tilt, WDR, EIS. HDMI, 3G-SDI, XLR-3 for studio connectivity. CD-audio quality in stereo. Compliance with SMPTE 296M Power supply and wall mount bracket are included. | 145124
CANON SUNSHADE COVER SC640-VB | 20 |  | 0723C001 | Sunshade cover for VB-H651LVE/VE outdoor Domes. Includes securing bolts for easy installation. | 5544
CANON SMOKED DOME UNIT DU10-S-VB | 20 |  | 0721C001 | Smoked dome cover for VB-R1xVE & VB-R1x PTZ Domes | 5346
CANON SMOKED DOME UNIT DU640-S-VB | 20 |  | 0722C001 | Smoked dome cover for VB-H651VE/V & VB-M64xVE/V domes | 2904
CANON PENDANT MOUNTING KIT PC30-VB | 20 |  | 9919B001 | Indoor pendant mounting cap for VB-S30D/S31D/S80xD mini-domes. Comprising of 1.5inch NPSM threaded pipe adaptor / cover - Silver. | 4686
CANON WALL MOUNTING KIT WM10-VB | 20 |  | 0720C001 | Wall mount bracket for VB-R1xVE outdoor PTZ Domes. Consisting of heavy duty metal hinged cable box, right angle extender and PA10-15-VE bayonet camera fitting - 215mm stand-off. | 30096
CANON PLEN REC MOUNTKIT SR640-P-VB | 20 |  | 0717C001 | Indoor recessed ceiling mount kit for VB-H651V/M64xV domes. Comprising of in-ceiling cage and cover - Titanium White | 23100
CANON HEATER UNIT HU641-VB | 20 |  | 0724C001 | Optional heater element for VB-H651VE/M641VE outdoor Domes. Requires 24V AC power. | 8448
CANON PLE. REC MOUNT KIT SR30-P-VB | 20 |  | 1065C001 | Indoor plenum recessed ceiling mount kit for VB-S30D/S31D/S80xD mini-domes. Comprising of fire resistant in-ceiling cage and cover - Titanium White | 7986
CANON CEILIN MOUNT COV S SS40-S-VB | 20 |  | 4962B001 | Indoor surface mount ceiling cover (Silver) for VB-H43/M42 PTZ's Comprising of a metal mounting plate and "skirt" cover - Silver | 4092
CANON CEILING MOUNTING KIT CM10-VB | 20 |  | 0711C001 | Ceiling mount Back Box for VB-R1xVE outdoor PTZ Domes. Consisting of heavy duty metal hinged cable box and PA10-15-VE bayonet camera fitting - 342mm drop. | 24222
CANON RECESSED MOUNT KIT SR600-VB | 20 |  | 5091B001 | Indoor recessed ceiling mount kit for VB-H630VE/D & VB-M620VE/D domes. | 5346
CANON 1.5 IN PIPE ADPT PA10-15-VB | 20 |  | 0718C001 | 1.5inch Pipe Adaptor for VB-R1xVE outdoor PTZ Domes with standard NPSM screw thread and bayonet camera fitting - 100mm long. | 5676
CANON PLEN REC MOUNT KIT SR11-P-VB | 20 |  | 0716C001 | Indoor plenum recessed ceiling mount kit for VB-R13/R11 indoor PTZ Domes. Comprising of fire resistant in-ceiling cage and cover - Titanium White | 35508
CANON REC MOUNT KIT SR640-S-VB | 20 |  | 0715C001 | Indoor recessed ceiling mount kit for VB-H651V/M64xV domes. Comprising of in-ceiling cage and cover - Titanium White | 18216
CANON CONDUIT BOX CB740-VB | 20 |  | 0712C001 | Conduit box for VB-H76x/H751LE/M74x outdoor bullets. | 7788
CANON PENDANT MOUNTING KIT PC640-VB | 20 |  | 0719C001 | Indoor pendant mounting cap for VB-R13/11 indoor PTZ Domes, VB-H65x/M64x domes, and VB-H76x/H751LE/M74x bullets. Comprising of 1.5inch NPSM threaded pipe adaptor / cover - Titanium White. | 5874
CANON CONDUIT ADAPTER CA640-VB | 20 |  | 0713C001 | Conduit adaptor for VB-M64xVE outdoor Domes. | 6798
CANON REC MOUNT KIT SR11-S-VB | 20 |  | 0714C001 | Indoor recessed ceiling mount kit for VB-R13/R11 indoor PTZ Domes. Comprising of mounting template, in-ceiling cage and cover - Titanium White | 21648
CANON JUNCT BOX MOUNT KIT PS600-VB | 20 |  | 5004B001 | Indoor junction box mounting plate for VB-H630VE/D & VB-M620VE/D domes. | 2244
CANON CEILIN MOUNT COV B SS40-B-VB | 20 |  | 4962B002 | Indoor surface mount ceiling cover (Black) for VB-H43B/M42B PTZ's. Comprising of a metal mounting plate and "skirt" cover - Black | 4092
CANON HEATER UNIT HU600-VB | 20 |  | 5092B001 | Optional heater element for VB-H630VE/M620VE outdoor Domes. Requires 24V AC power. | 9438
CANON INDOOR DOME HOUSING DR41-C-VB | 20 |  | 6816B001 | Indoor recessed ceiling mount kit for VB-H43(/B) & VB-M42(/B) PTZ's. Comprising of in-ceiling cage and Clear Dome - Silver | 11352
CANON INDOOR DOME HOUSING DR41-S-VB | 20 |  | 6816B002 | Indoor recessed ceiling mount kit for VB-H43(/B) & VB-M42(/B) PTZ's. Comprising of in-ceiling cage and Smoked Dome - Silver | 11352
CANON AC ADAPTER PA-V18 (EU) | 20 |  | 8362B002 | EAC certified encapsulated AC Adapter (12V DC Power supply) with 2-pin EU plug | 4422
CANON PENDANT MOUNTING KIT PC600-VB | 20 |  | 9918B001 | Indoor pendant mounting cap for VB-H43(/B), VB-M42(/B) PTZ's, VB-H630VE/D & VB-M620VE/D domes. Comprising of 1.5inch NPSM threaded pipe adaptor / cover - Silver. | 6666
CANON SURFACE MOUNT SPACER SS30-VB | 20 |  | 9920B001 | Indoor surface mount wall/ceiling spacer for VB-S30D/S31D/S80xD mini-domes. | 2772
CANON MOUNT KIT JUNCT BOX PS30-VB | 20 |  | 9921B001 | Indoor junction box mounting plate for VB-S30D/S31D/S80xD mini-domes. | 2772
CANON AC ADAPTER PA-V18 UK | 20 |  | 8362B003 | EAC certified encapsulated AC Adapter (12V DC Power supply) with 3-pin UK plug | 4422
CANON A-ODW5C | 20 |  | 0031X744 | Outdoor Housing with 5inch Clear Dome, without Heater&Blower, Standard Bracket, Black&Silver Body, without Sunshade, IP66-rated, Compatible with VB-H43(/B) & VB-M42(/B) PTZ's | 23760
CANON A-ODW5CS | 20 |  | 0031X753 | Outdoor Housing with 5inch Clear Dome, without Heater&Blower, Standard Bracket, Black&Silver Body, with Sunshade, IP66-rated, Compatible with VB-H43(/B) & VB-M42(/B) PTZ's | 28248
CANON A-BK3 | 20 |  | 0031X775 | Pole mount adaptor, Aluminum (Black) for poles 100-400mm in diameter. Compatible with A-ODW5 & A-OH15 series housings, A-SWD5ZWB600 & WM10-VB brackets | 6930
CANON A-CM3 | 20 |  | 0031X776 | Corner mount adaptor bracket (Black) Compatible with A-ODW5 & A-OH15 series housings, A-SWD5ZWB600 & WM10-VB brackets | 8052
CANON A-ODW5C2 | 20 |  | 0036X541 | Outdoor Housing with 5inch Clear Dome, AC24V Heater&Blower, Standard Bracket, Black&Silver Body, without Sunshade, IP66-rated, Compatible with VB-H43(/B) & VB-M42(/B) PTZ's | 26730
CANON A-ODW5C2(OW) | 20 |  | 0036X542 | Outdoor Housing with 5inch Clear Dome, AC24V Heater&Blower, Standard Bracket, Off-White Body, without Sunshade, IP66-rated, Compatible with VB-H43(/B) & VB-M42(/B) PTZ's | 26730
CANON A-ODW5C12S | 20 |  | 0036X597 | Outdoor Housing with 5inch Clear Dome, DC12V Heater&Blower, Goose-Neck Bracket, Black&Silver Body, with Sunshade, IP66-rated, Compatible with VB-H43(/B) & VB-M42(/B) PTZ's | 31548
CANON A-ODW5C12S(OW) | 20 |  | 0036X599 | Outdoor Housing with 5inch Clear Dome, DC12V Heater&Blower, Goose-Neck Bracket, Off-White Body, with Sunshade, IP66-rated, Compatible with VB-H43(/B) & VB-M42(/B) PTZ's | 31548
CANON A-ODW5C2S | 20 |  | 0036X646 | Outdoor Housing with 5inch Clear Dome, AC24V Heater&Blower, Standard Bracket, Black&Silver Body, with Sunshade, IP66-rated, Compatible with VB-H43(/B) & VB-M42(/B) PTZ's | 31548
CANON A-ODW5C2S(OW) | 20 |  | 0036X647 | Outdoor Housing with 5inch Clear Dome, AC24V Heater&Blower, Standard Bracket, Off-White Body, with Sunshade, IP66-rated, Compatible with VB-H43(/B) & VB-M42(/B) PTZ's | 31548
CANON A-SWD5ZWB600 | 20 |  | 0037X089 | Outdoor wall mount adaptor bracket for VB-H/M outdoor Domes. 330mm standoff to centre | 16368
CANON A-BK3(OW) | 20 |  | 0037X094 | Pole mount adaptor, Aluminum (Off-White) for poles 100-400mm in diameter. Compatible with A-ODW5 & A-OH15 series housings, A-SWD5ZWB600 & WM10-VB brackets | 6930
CANON A-CM3(OW) | 20 |  | 0037X096 | Corner mount adaptor bracket (Off-White) Compatible with A-ODW5 & A-OH15 series housings, A-SWD5ZWB600 & WM10-VB brackets | 8052
CANON A-BK4 | 20 |  | 0039X883 | Pole mount adaptor (White) for poles 38-50mm in diameter. Compatible with A-ODW5 & A-OH15 series housings, A-SWD5ZWB600 & WM10-VB brackets | 7326
CANON A-BK5 | 20 |  | 0039X884 | Pole mount adaptor (Off-White) for poles 38-400mm in diameter. Compatible with VB-H652LVE/H651VE/M64xVE outdoor Domes(direct mount), and VB-H76x/H751LVE/M74x bullets (via CB740-VB) | 9174
CANON A-SWD5WB2 | 20 |  | 0040X444 | Indoor universal wall mount bracket suitable for VB-R13/R11 indoor PTZ Domes, and VB-H/M domes. 172mm standoff to centre | 7392
CANON A-SWD5WB3 | 20 |  | 0040X445 | Indoor universal wall mount bracket compatible with VB-S30D/S31D/S800D/S805D mini-domes, and VB-H/M PTZ's. 100mm standoff to centre | 5478
CANON A-ODW5C | 20 |  | 0042X567 | Outdoor Housing with 5inch Clear Dome, without Heater&Blower, Standard Bracket, Black&Silver Body, without Sunshade, IP66-rated, Compatible with VB-M50B, VB-H43(/B) & VB-M42(/B) PTZ's | 23760
CANON A-ODW5CS | 20 |  | 0042X901 | Outdoor Housing with 5inch Clear Dome, without Heater&Blower, Standard Bracket, Black&Silver Body, with Sunshade, IP66-rated, Compatible with VB-M50B, VB-H43(/B) & VB-M42(/B) PTZ's | 28248
CANON A-ODW5C2 | 20 |  | 0042X902 | Outdoor Housing with 5inch Clear Dome, AC24V Heater&Blower, Standard Bracket, Black&Silver Body, without Sunshade, IP66-rated, Compatible with VB-M50B, VB-H43(/B) & VB-M42(/B) PTZ's | 26730
CANON A-ODW5C2S | 20 |  | 0042X903 | Outdoor Housing with 5inch Clear Dome, AC24V Heater&Blower, Standard Bracket, Black&Silver Body, with Sunshade, IP66-rated, Compatible with VB-M50B, VB-H43(/B) & VB-M42(/B) PTZ's | 31548
CANON HEATER UNIT HU652-VB | 20 |  | 1498C001 | Optional heater element for VB-H652LVE outdoor Dome. Requires AC24V power | 9900
CANON SMOKED DOME UNIT DU652-S-VB | 20 |  | 1497C001 | Smoked Dome Unit for VB-H652LVE outdoor dome | 4290
CANON PENDANT CAP PC30VE-VB | 20 |  | 1736C001 | Indoor Pendant mounting Cap for VB-S30VE/S800VE mini-domes | 3564
CANON CONDUIT BOX CB30VE-VB | 20 |  | 1735C001 | Conduit Box for VB-S30VE/S800VE mini-domes | 5280
CANON WEATHER SHIELD WS700-VB | 20 |  | 2206C001 | Weather Shield for VB-M741LE/M740E, VB-H751LE/H761LVE/H760VE | 1848
CANON NETWORK CAMERA VB-S905F | 20 |  | 9901B001 | Indoor compact fixed box network camera. Fixed 2.7mm wide angle lens (96.0⁰ AOV 16:9), digital night mode. Multiple H.264 and Motion JPEG streams; max 1.3MP 720p resolution at 30fps. Smart Shade Control - dynamic contrast. 6 in-built video & audio intelligent analytic functions. Powered by PoE. (Power supply not included). Two way audio, Input/Output ports and micro SD/SDHC/SDHX Card slot for Edge storage. Available in Silver. | 20988
CANON NETWORK CAMERA VB-S900F | 20 |  | 8821B001 | Indoor compact fixed box network camera. Fixed 2.7mm wide angle lens (96.0⁰ AOV 16:9) and digital night mode. Multiple H.264 and Motion JPEG streams; max Full HD 1080p resolution at 30fps. Smart Shade Control - dynamic contrast. 6 in-built video & audio intelligent analytic functions. Powered by PoE (Power supply not included). Two way audio, Input/Output ports and micro SD/SDHC/SDHX Card slot for Edge storage. Available in Silver. | 25344
CANON NETWORK CAMERA VB-M741LE | 20 |  | 0312C001 | Outdoor fixed box network camera with IR LED illumination up to 30m. 2.4x optical zoom, day/night switching. Multiple H.264 and Motion JPEG streams; max 1.3MP 720p resolution at 30fps. Smart Shade Control - dynamic contrast. ADSR - Area-specific Data Size Reduction technology. 8 in-built video & audio intelligent analytic functions, and linked events. IP66, NEMA250-rated and operating temperature in -50⁰ C to +55⁰ C (-58⁰ F to +131⁰ F). Powered by PoE+, PoE, 24V AC and 12V DC (Power supply not included). Two way audio, Input/Output ports and SD/SDHC/SDHX Card slot for Edge storage. Pigtail cable connection. Available in Titanium White. Includes wall/ceiling plate for easy surface mounting. | 61644
CANON NETWORK CAMERA VB-M740E | 20 |  | 0313C001 | Outdoor fixed box network camera. 2.4x optical zoom, day/night switching. Multiple H.264 and Motion JPEG streams; max 1.3MP 720p resolution at 30fps. Smart Shade Control - dynamic contrast. ADSR - Area-specific Data Size Reduction technology. 6 in-built video intelligent analytic functions. IP66, NEMA250-rated and operating temperature in -10⁰ C to +55⁰ C (-14⁰ F to +131⁰ F). Powered by PoE (Power supply not included) and SD/SDHC/SDHX Card slot for Edge storage. Pigtail cable connection. Available in Titanium White. Includes wall/ceiling plate for easy surface mounting. | 55110
CANON NETWORK CAMERA VB-M720F | 20 |  | 9909B001 | Indoor fixed box network camera with remote zoom configuration. 2.4x optical zoom, day/night switching. Multiple H.264 and Motion JPEG streams; max 1.3MP 720p resolution at 30fps. Smart Shade Control - dynamic contrast. 6 in-built video & audio intelligent analytic functions. Powered by PoE, 24V AC and 12V DC (Power supply not included). Two way audio, Input/Output ports and SD/SDHC/SDHX Card slot for Edge storage. Available in Silver. | 41316
CANON NETWORK CAMERA VB-H730F | 20 |  | 9905B001 | Indoor fixed box network camera with remote Zoom configuration. 2.4x optical zoom and day/night switching. Multiple H.264 and Motion JPEG streams; max Full HD 1080p resolution at 30fps. Smart Shade Control - dynamic contrast. 6 in-built video & audio intelligent analytic functions. Powered by PoE, 24V AC and 12V DC (Power supply not included). Two way audio, Input/Output ports, and SD/SDHC/SDHX Card slot for Edge storage. Available in Silver. | 48576
CANON NETWORK CAMERA VB-S910F | 20 |  | 1389C001 | Indoor compact fixed box network camera. 3.5x optical zoom, auto focus, digital night mode and built-in Omni-directional microphone. Multiple H.264 and Motion JPEG streams; max Full HD 1080p resolution at 30fps. Smart Shade Control - dynamic contrast, ADSR - Area-specific Data Size Reduction technology. 7 in-built video & audio intelligent analytic functions and linked events. Powered by PoE (Power supply not included). Audio output port and in-built microphone, Input/Output ports and micro SD/SDHC/SDHX Card slot for Edge storage. Available in Titanium White. | 28974
CANON NETWORK CAMERA VB-H761LVE | 20 |  | 1062C001 | Outdoor vandal resistant fixed box network camera with IR LED illumination up to 60m. 20x optical zoom, auto focus, day/night switching, Enhanced Digital Zoom capabilities and Clear IR Mode. Multiple H.264 and Motion JPEG streams; max Full HD 1080p resolution at 30fps. Smart Shade Control - dynamic contrast. ADSR - Area-specific Data Size Reduction technology and Motion-Adaptive Noise Reduction. 8 in-built video & audio intelligent analytic functions, and linked events. IP66, NEMA250, IK09-rated and operating temperature in -50⁰ C to +55⁰ C (-58⁰ F to +131⁰ F). Powered by PoE+, PoE, 24V AC and 12V DC (Power supply not included). Two way audio, Input/Output ports and SD/SDHC/SDHX Card slot for Edge storage. Available in Titanium White. Includes wall/ceiling plate for easy surface mounting. | 95766
CANON NETWORK CAMERA VB-H760VE | 20 |  | 1063C001 | Outdoor vandal resistant fixed box network camera. 20x optical zoom, auto focus, day/night switching and Enhanced Digital Zoom capabilities. Multiple H.264 and Motion JPEG streams; max Full HD 1080p resolution at 30fps. Smart Shade Control - dynamic contrast. ADSR - Area-specific Data Size Reduction technology and Motion-Adaptive Noise Reduction. 7 in-built video intelligent analytic functions. IP66, NEMA250, IK09-rated and operating temperature in -10⁰ C to +55⁰ C (-14⁰ F to +131⁰ F). Powered by PoE(Power supply not included) and SD/SDHC/SDHX Card slot for Edge storage. Available in Titanium White. Includes wall/ceiling plate for easy surface mounting. | 86328
CANON NETWORK CAMERA VB-H751LE | 20 |  | 1386C001 | Outdoor fixed box network camera with IR LED illumination up to 30m. 2.4x optical zoom, day/night switching. Multiple H.264 and Motion JPEG streams; max Full HD 1080p resolution at 30fps. Smart Shade Control - dynamic contrast. ADSR - Area-specific Data Size Reduction technology and Motion-Adaptive Noise Reduction. 8 in-built video & audio intelligent analytic functions, and linked events. IP66, NEMA250-rated and operating temperature in -50⁰ C to +55⁰ C (-58⁰ F to +131⁰ F). Powered by PoE+, PoE), 24V AC | 87054
CANON NETWORK CAMERA VB-S800D | 20 |  | 8820B001 | Indoor compact fixed dome network camera. Fixed 2.7mm wide-angle lens (95.0⁰ AOV 16:9) and digital night mode. Multiple H.264 and Motion JPEG streams; max Full HD 1080p resolution at 30fps. Smart Shade Control - dynamic contrast. 6 in-built video & audio intelligent analytic functions. Powered by PoE (Power supply not included). Two way audio, Input/Output ports and micro SD/SDHC/SDHX Card slot for Edge storage. Available in Silver. | 21714
CANON NETWORK CAMERA VB-M641VE | 20 |  | 0308C001 | Outdoor vandal resistant fixed dome network camera with remote PTRZ configuration. 2.4x optical zoom and day/night switching. Multiple H.264 and Motion JPEG streams; max 1.3MP 720p resolution at 30fps. Smart Shade Control - dynamic contrast. ADSR - Area-specific Data Size Reduction technology. 8 in-built video & audio intelligent analytic functions, and linked events. IP66, NEMA250 and IK10-rated and operating temperature in -40⁰ C to +55⁰ C (-40⁰ F to +131⁰ F) with optional heater fitted. Powered by PoE, 24V AC and 12V DC (Power supply not included). Two way audio, Input/Output ports and micro SD/SDHC/SDHX Card slot for Edge storage. Pigtail cable connection. Available in Titanium White. Includes wall/ceiling plate for easy surface mounting. Optional heater unit HU641-VB sold separately. | 65274
CANON NETWORK CAMERA VB-M641V | 20 |  | 0309C001 | Indoor vandal resistant fixed dome network camera with remote PTRZ configuration. 2.4x optical zoom, day/night switching. Multiple H.264 and Motion JPEG streams; max 1.3MP 720p resolution at 30fps. Smart Shade Control - dynamic contrast. ADSR - Area-specific Data Size Reduction technology. 8 in-built video & audio intelligent analytic functions, and linked events. IK10-rated. Powered by PoE, 24V AC and 12V DC (Power supply not included). Two way audio, Input/Output ports and micro SD/SDHC/SDHX Card slot for Edge storage. Available in Titanium White. Includes wall/ceiling plate for easy surface mounting. | 52932
CANON NETWORK CAMERA VB-S805D | 20 |  | 9900B001 | Indoor compact fixed dome network camera. Fixed 2.7mm wide-angle lens (95⁰ AOV 16:9) and digital night mode. Multiple H.264 and Motion JPEG streams; max 1.3MP 720p resolution at 30fps. Smart Shade Control - dynamic contrast. 6 in-built video & audio intelligent analytic functions. Powered by PoE (Power supply not included). Two way audio, Input/Output ports and micro SD/SDHC/SDHX Card slot for Edge storage. Available in Silver. | 20262
CANON NETWORK CAMERA VB-M640VE | 20 |  | 0310C001 | Outdoor vandal resistant fixed dome network camera with PTRZ configuration. 2.4x optical zoom, day/night switching. Multiple H.264 and Motion JPEG streams; max 1.3MP 720p resolution at 30fps. Smart Shade Control - dynamic contrast. ADSR - Area-specific Data Size Reduction technology. 6 in-built video intelligent analytic functions. IP66, NEMA250 and IK10-rated and operating temperature in -10⁰ C to +55⁰ C (-14⁰ F to +131⁰ F). Powered by PoE (Power supply not included) and micro SD/SDHC/SDHX Card slot for Edge storage. Pigtail cable connection. Available in Titanium White. Includes wall/ceiling plate for easy surface mounting. | 57288
CANON NETWORK CAMERA VB-M640V | 20 |  | 0311C001 | Indoor vandal resistant fixed dome network camera with remote PTRZ configuration. 2.4x optical zoom, day/night switching. Multiple H.264 and Motion JPEG streams; max 1.3MP 720p resolution at 30fps. Smart Shade Control - dynamic contrast. ADSR - Area-specific Data Size Reduction technology. 6 in-built video intelligent analytic functions. IK10-rated. Powered by PoE (Power supply not included) and micro SD/SDHC/SDHX Card slot for Edge storage. Available in Titanium White. Supplied with wall/ceiling mounting plate. | 43494
CANON NETWORK CAMERA VB-M620VE | 20 |  | 9907B001 | Outdoor vandal resistant fixed dome network camera with remote PTRZ configuration. 2.4x optical zoom, day/night switching. Multiple H.264 and Motion JPEG streams; max 1.3MP 720p resolution at 30fps. Smart Shade Control - dynamic contrast. 6 in-built video & audio intelligent analytic functions. IP66 and IK10-rated and operating temperature in -30⁰ C to +50⁰ C (-22⁰ F to + 122⁰ F) with optional heater fitted. Powered by PoE, 24V AC and 12V DC (Power supply not included). Two way audio, Input/Output ports and SD/SDHC/SDHX Card slot for Edge storage. Available in Silver. Optional heater unit HU600-VB sold separately. | 52932
CANON NETWORK CAMERA VB-H651V | 20 |  | 1385C001 | Indoor vandal resistant fixed dome network camera with remote PTRZ configuration. 2.4x optical zoom, day/night switching. Multiple H.264 and Motion JPEG streams; max Full HD 1080p resolution at 30fps. Smart Shade Control - dynamic contrast. ADSR - Area-specific Data Size Reduction technology and Motion-Adaptive Noise Reduction. 8 in-built video & audio intelligent analytic functions, and linked events. IK10-rated. Powered by PoE, 24V AC and 12V DC (Power supply not included). Two way audio, Input/Output ports and micro SD/SDHC/SDHX Card slot for Edge storage. Available in Titanium White. Includes wall/ceiling plate for easy surface mounting. | 60918
CANON NETWORK CAMERA VB-H630VE | 20 |  | 9903B001 | Outdoor vandal resistant fixed dome network camera with remote PTRZ configuration. 2.4x optical zoom and day/night switching. Multiple H.264 and Motion JPEG streams; max Full HD 1080p resolution at 30fps. Smart Shade Control - dynamic contrast. 6 in-built video & audio intelligent analytic functions. IP66 and IK10-rated and operating temperature in -30⁰ C to +50⁰ C (-22⁰ F to +122⁰ F) with optional heater fitted. Powered by PoE, 24V AC and 12V DC (Power supply not included). Two way audio, Input/Output ports and SD/SDHC/SDHX Card slot for Edge storage. Available in Silver. Optional heater unit HU600-VB sold separately. | 65274
CANON NETWORK CAMERA VB-H630D | 20 |  | 9904B001 | Indoor fixed dome network camera with remote PTRZ configuration. 2.4x optical zoom and day/night switching. Multiple H.264 and Motion JPEG streams; max Full HD 1080p resolution at 30fps. Smart Shade Control - dynamic contrast. 6 in-built video & audio intelligent analytic functions. Powered by PoE, 24V AC and 12V DC (Power supply not included). Two way audio, Input/Output ports and SD/SDHC/SDHX Card slot for Edge storage. Available in Silver. | 52206
CANON NETWORK CAMERA VB-M620D | 20 |  | 9908B001 | Indoor fixed dome network camera with remote PTRZ configuration. 2.4x optical zoom, day/night switching. Multiple H.264 and Motion JPEG streams; max 1.3MP 720p resolution at 30fps. Smart Shade Control - dynamic contrast. 6 in-built video & audio intelligent analytic functions. Powered by PoE, 24V AC and 12V DC (Power supply not included). Two way audio, Input/Output ports and SD/SDHC/SDHX Card slot for Edge storage. Available in Silver. | 39864
CANON NETWORK CAMERA VB-H651VE | 20 |  | 1384C001 | Outdoor vandal resistant fixed dome network camera with remote PTRZ configuration. 2.4x optical zoom, day/night switching. Multiple H.264 and Motion JPEG streams; max Full HD 1080p resolution at 30fps. Smart Shade Control - dynamic contrast. ADSR - Area-specific Data Size Reduction technology and Motion-Adaptive Noise Reduction. 8 in-built video & audio intelligent analytic functions, and linked events. IP66, NEMA250 and IK10-rated and operating temperature in -40⁰ C to +55⁰ C (-40⁰ F to +131⁰ F) with | 81246
CANON NETWORK CAMERA VB-S800VE | 20 |  | 1388C001 | Outdoor compact fixed dome network camera. Fixed 2.7mm wide-angle lens (93.8⁰ AOV 16:9), digital night mode and built-in Omni-directional microphone. Multiple H.264 and Motion JPEG streams; max Full HD 1080p resolution at 30fps. Smart Shade Control - dynamic contrast, ADSR - Area-specific Data Size Reduction technology. 7 in-built video & audio intelligent analytic functions and linked events. IP66, IK10-rated and operating temperature in -25⁰ C to +50⁰ C (-14⁰ F to + 122⁰ F). Powered by PoE (Power supply not included). Audio output port and in-built microphone, Input/Output ports and micro SD/SDHC/SDHX Card slot for Edge storage. 1m pigtail cable connection. Available in Titanium White. | 33330
CANON NETWORK CAMERA VB-S31D | 20 |  | 8819B001 | Indoor compact network camera with lite-PT operation. Fixed 2.7mm wide angle lens (95.0° AOV 16:9) and digital night mode. Multiple H.264 and Motion JPEG streams; max Full HD 1080p resolution at 30fps. Smart Shade Control - dynamic contrast. 6 in-built video & audio intelligent analytic functions. Powered by PoE (Power supply not included). Two way audio, Input/Output ports and micro SD/SDHC/SDHX Card slot for Edge storage. Available in Silver. | 33330
CANON NETWORK CAMERA VB-S30D | 20 |  | 8818B001 | Indoor compact network camera with lite-PTZ operation. 3.5x optical zoom, auto focus, and digital night mode. Multiple H.264 and Motion JPEG streams; max Full HD 1080p resolution at 30fps. Smart Shade Control - dynamic contrast. 6 in-built video & audio intelligent analytic functions. Powered by PoE (Power supply not included). Two way audio, Input/Output ports and micro SD/SDHC/SDHX Card slot for Edge storage. Available in Silver. | 42042
CANON NETWORK CAMERA VB-R13VE | 20 |  | 1381C001 | Outdoor vandal resistant PTZ Dome network camera with 360⁰ endless rotation, auto-flip, and auto-tracking capabilities. 30x optical zoom, auto focus, day/night switching and Enhanced Digital Zoom capabilities. Multiple H.264 and Motion JPEG streams; max Full HD 1080p resolution at 30fps. Smart Shade Control - dynamic contrast. ADSR - Area-specific Data Size Reduction technology and Motion-Adaptive Noise Reduction. 9 in-built video & audio intelligent analytic functions, and linked events. IP66, NEMA250, IK10-rated and operating temperature in -50⁰ C to +55⁰ C (-58⁰ F to +131⁰ F). Powered by PoE+, PoE, 24V AC and 12V DC (Power supply not included). Two way audio, Input/Output ports and SD/SDHC/SDHX Card slot for Edge storage. 12cm Pigtail cable connection. Available in Titanium White. Requires WM10-VB Wall mount, CM10-VB Ceiling mount, or PA10-15-VB Pipe mount - sold separately. | 272183
CANON NETWORK CAMERA VB-R13 | 20 |  | 1383C001 | Indoor PTZ Dome network camera with 360⁰ endless rotation, auto-flip, and auto-tracking capabilities. 30x optical zoom, auto focus, day/night switching and Enhanced Digital Zoom capabilities. Multiple H.264 and Motion JPEG streams; max Full HD 1080p resolution at 30fps. Smart Shade Control - dynamic contrast. ADSR - Area-specific Data Size Reduction technology and Motion-Adaptive Noise Reduction. 9 in-built video & audio intelligent analytic functions, and linked events. Powered by PoE, 24V AC and 12V DC (Power supply not included). Two way audio, Input/Output ports and SD/SDHC/SDHX Card slot for Edge storage. Available in Titanium White. Includes ceiling plate for easy surface mounting. | 214830
CANON NETWORK CAMERA VB-R12VE | 20 |  | 1382C001 | Outdoor vandal resistant PTZ Dome network camera with 360⁰ endless rotation, auto-flip, and auto-tracking capabilities. 30x optical zoom, auto focus, day/night switching and Enhanced Digital Zoom capabilities. Multiple H.264 and Motion JPEG streams; max Full HD 1080p resolution at 30fps. Smart Shade Control - dynamic contrast. ADSR - Area-specific Data Size Reduction technology and Motion-Adaptive Noise Reduction. 7 in-built video intelligent analytic functions. IP66, NEMA250, IK10-rated and operating temperature in -50⁰ C to +55⁰ C (-58⁰ F to +131⁰ F). Powered by PoE+, PoE, 24V AC and 12V DC (Power supply not included). SD/SDHC/SDHX Card slot for Edge storage. Available in Titanium White. Requires WM10-VB Wall mount, CM10-VB Ceiling mount, or PA10-15-VB Pipe mount - sold separately. | 249678
CANON NETWORK CAMERA VB-R11VE | 20 |  | 0305C001 | Outdoor vandal resistant network PTZ Dome camera with 360⁰ endless rotation, auto-flip, and auto-tracking capabilities. 30x optical zoom, auto focus, and day/night switching. Multiple H.264 and Motion JPEG streams; max 1.3MP 720p resolution at 30fps. Smart Shade Control - dynamic contrast. ADSR - Area-specific Data Size Reduction technology. 9 in-built video & audio intelligent analytic functions, and linked events. IP66, NEMA250, IK10-rated and operating temperature in -50⁰ C to +55⁰ C (-58⁰ F to +131⁰ F). Powered by PoE+, PoE, 24V AC and 12V DC (Power supply not included). Two way audio, Input/Output ports and SD/SDHC/SDHX Card slot for Edge storage. 12cm Pigtail cable connection. Available in Titanium White. Requires WM10-VB Wall mount, CM10-VB Ceiling mount, or PA10-15-VB Pipe mount - sold separately. | 209748
CANON NETWORK CAMERA VB-R11 | 20 |  | 0306C001 | Indoor PTZ Dome network camera with 360⁰ endless rotation, auto-flip, and auto-tracking capabilities. 30x optical zoom, auto focus, and day/night switching. Multiple H.264 and Motion JPEG streams; max 1.3MP 720p resolution at 30fps. Smart Shade Control - dynamic contrast. ADSR - Area-specific Data Size Reduction technology. 9 in-built video & audio intelligent analytic functions, and linked events. Powered by PoE, 24V AC and 12V DC (Power supply not included). Two way audio, Input/Output ports and SD/SDHC/SDHX Card slot for Edge storage. Available in Titanium White. Includes ceiling plate for easy surface mounting. | 164736
CANON NETWORK CAMERA VB-R10VE | 20 |  | 0307C001 | Outdoor vandal resistant network PTZ Dome camera with 360⁰ endless rotation, auto-flip, and auto-tracking capabilities. 30x optical zoom, auto focus and day/night switching. Multiple H.264 and Motion JPEG streams; max 1.3MP 720p resolution at 30fps. Smart Shade Control - dynamic contrast. ADSR - Area-specific Data Size Reduction technology. 7 in-built video intelligent analytic functions. IP66, NEMA250, IK10-rated and operating temperature in -50⁰ C to +55⁰ C (-58⁰ F to +131⁰ F). Powered by PoE+, PoE, 24V AC and 12V DC (Power supply not included). SD/SDHC/SDHX Card slot for Edge storage. Available in Titanium White. Requires WM10-VB Wall mount, CM10-VB Ceiling mount, or PA10-15-VB Pipe mount - sold separately. | 192324
CANON NETWORK CAMERA VB-M50B | 20 |  | 1064C001 | Indoor PTZ network camera with 348⁰ rotation and large aperture lens ideal for low light applications. 5x optical zoom, auto focus, day/night switching and Clear IR Mode. Multiple H.264 and Motion JPEG streams; max 1.3MP 720p resolution at 30fps. Smart Shade Control - dynamic contrast, ADSR - Area-specific Data Size Reduction technology and Motion-Adaptive Noise Reduction. 9 in-built video & audio intelligent analytic functions and linked events. Powered by PoE, 24V AC and 12V DC (Power supply not included). Two way audio, Input/Output ports and SD/SDHC/SDHX Card slot for Edge storage. Only available in Black. | 232254
CANON NETWORK CAMERA VB-M42B | 20 |  | 9906B002 | BLACK VERSION Indoor PTZ network camera with 340⁰ rotation. 20x optical zoom, auto focus, and day/night switching. Multiple H.264 and Motion JPEG streams; max 1.3MP 720p resolution at 30fps. Smart Shade Control - dynamic contrast. 6 in-built video & audio intelligent analytic functions. Powered by PoE, 24V AC and 12V DC (Power supply not included). Two way audio, Input/Output ports and SD/SDHC/SDHX Card slot for Edge storage. Available in Black (/B). | 121902
CANON NETWORK CAMERA VB-M42S | 20 |  | 9906B001 | SILVER VERSION Indoor PTZ network camera with 340⁰ rotation. 20x optical zoom, auto focus, and day/night switching. Multiple H.264 and Motion JPEG streams; max 1.3MP 720p resolution at 30fps. Smart Shade Control - dynamic contrast. 6 in-built video & audio intelligent analytic functions. Powered by PoE, 24V AC and 12V DC (Power supply not included). Two way audio, Input/Output ports and SD/SDHC/SDHX Card slot for Edge storage. Available in Silver. | 121902
CANON NETWORK CAMERA VB-H652LVE | 20 |  | 1061C001 | Outdoor vandal resistant fixed dome network camera with IR LED illumination up to 20m, and NTSC video out for manual PT configuration. 2.4x optical zoom, day/night switching. Multiple H.264 and Motion JPEG streams; max Full HD 1080p resolution at 30fps. Smart Shade Control - dynamic contrast. ADSR - Area-specific Data Size Reduction technology and Motion-Adaptive Noise Reduction. 8 in-built video & audio intelligent analytic functions, and linked events. IP66, NEMA250 and IK10-rated and operating temperature in -40⁰ C to +55⁰ C (-40⁰ F to +131⁰ F) with optional heater fitted. Powered by PoE+, PoE, 24V AC and 12V DC (Power supply not included). Two way audio, Input/Output ports and micro SD/SDHC/SDHX Card slot for Edge storage. Available in Titanium White. Includes wall/ceiling plate for easy surface mounting. Optional heater unit HU652-VB sold separately. | 92862
CANON NETWORK CAMERA VB-H43B | 20 |  | 9902B002 | BLACK VERSION Indoor PTZ network camera with 340⁰ rotation. 20x optical zoom, auto focus, and day/night switching. Multiple H.264 and Motion JPEG streams; max Full HD 1080p resolution at 30fps. Smart Shade Control - dynamic contrast. 6 in-built video & audio intelligent analytic functions. Powered by PoE, 24V AC and 12V DC (Power supply not included). Two way audio, Input/Output ports and SD/SDHC/SDHX Card slot for Edge storage. Available in Black (/B). | 169092
CANON NETWORK CAMERA VB-H43S | 20 |  | 9902B001 | SILVER VERSION Indoor PTZ network camera with 340⁰ rotation. 20x optical zoom, auto focus, and day/night switching. Multiple H.264 and Motion JPEG streams; max Full HD 1080p resolution at 30fps. Smart Shade Control - dynamic contrast. 6 in-built video & audio intelligent analytic functions. Powered by PoE, 24V AC and 12V DC (Power supply not included). Two way audio, Input/Output ports and SD/SDHC/SDHX Card slot for Edge storage. Available in Silver. | 169092
CANON NETWORK CAMERA VB-S30VE | 20 |  | 1387C001 | Outdoor compact network camera with lite-PTZ operation. 3.5x optical zoom, auto focus, digital night mode and built-in Omni-directional microphone. Multiple H.264 and Motion JPEG streams; max Full HD 1080p resolution at 30fps. Smart Shade Control - dynamic contrast, ADSR - Area-specific Data Size Reduction technology. 7 in-built video & audio intelligent analytic functions and linked events. IP66, IK10-rated and operating temperature in -25⁰ C to +50⁰ C (-14⁰ F to + 122⁰ F). Powered by PoE (Power supply not included). Audio output port and in-built microphone, Input/Output ports and micro SD/SDHC/SDHX Card slot for Edge storage. 1m pigtail cable connection. Available in Titanium White. | 48576
AXIS P7701 | 800 |  | 0319-002 | 1 channel network video decoder. Decodes H.264 and MPEG-4 Part 2 in max. D1 resolution at 30/25 (NTSC/PAL) fps and 720p in Motion JPEG. Decodes AAC, G726 and G.711 audio streams in mono. Supports video source sequencing. Power over Ethernet enabled. Includes power supply. | 36227
AXIS P7701 VIDEO DEC BB BULK 20PCS | 40 |  | 0319-051 | AXIS P7701 BARE BOARD in 20-pack. Cannot be sold separately as single packs. No power supplies. | 724534
AXIS P7701 VIDEO DECODER BARE BONE | 20 |  | 0319-041 | Bare bone 1 channel video decoder (PCB without any mechanics). Decodes H.264 and MPEG-4 Part 2 in max. D1 resolution at 30/25 (NTSC/PAL) fps and 720p in Motion JPEG. Decodes AAC, G726 and G.711 audio streams in mono. Supports video source sequencing. Power over Ethernet enabled. No power supply. | 36227
AXIS M7011 Video Encoder | 800 |  | 0764-001 | Single channel video encoder with H.264 (High, Main and Base profile) and Motion JPEG support. Power over Ethernet (IEEE 802.3af). Edge storage using microSDHC card or NAS. AVHS and ACAP support. No midspan included. | 14447
AXIS M7014 Video Encoder | 800 |  | 0415-002 | Four-channel video encoder. Dual streaming H.264 and Motion JPEG on all channels. Max D1 resolution at 15 (NTSC/PAL) fps on all streams. Video motion detection. Active tampering alarm. Power over Ethernet (IEEE 802.3af). Local storage using microSDHC card. PTZ support. Includes power supply. | 21707
AXIS M7014 VIDEO ENCODER BULK 10PCS | 80 |  | 0415-021 | AXIS M7014 in 10-pack. Power supply not included. Cannot be sold separately as single packs. | 210463
AXIS M7016 VIDEO ENCODER | 800 |  | 0541-002 | Sixteen-channel video encoder. Dual streaming H.264 and Motion JPEG on all channels. Max D1 resolution at 30/25 (NTSC/PAL) fps on all streams. Video motion detection. Active tampering alarm. Unit includes 4 x micro SD card slots for edge storage. PTZ support. Unit has 4 x ARTPEC chips and 4 x IP addresses. Includes power supply. | 72526
AXIS P7214 Video Encoder | 800 |  | 0417-002 | Four-channel video encoder. Dual streaming H.264 and Motion JPEG on all channels. Max D1 resolution at 30/25 (NTSC/PAL) fps on all streams. Video motion detection. Active tampering alarm. Two-way audio with audio detection. Power over Ethernet (IEEE 802.3af). Local storage using microSDHC card. PTZ support. Includes power supply. | 28967
AXIS P7214 VIDEO ENCODER BULK 10PCS | 80 |  | 0417-021 | AXIS P7214 in 10-pack. Power supply not included. Cannot be sold separately as single packs. | 280884
AXIS P7214 VIDEO ENC BARE BONE | 20 |  | 0417-031 | Four-channel bare bone video encoder (PCB without mechanics). Dual streaming H.264 and Motion JPEG on all channels. Max D1 resolution at 30/25 (NTSC/PAL) fps on all streams. Video motion detection. Active tampering alarm. Two-way audio with audio detection. Power over Ethernet (IEEE 802.3af). Local storage using microSDHC card. PTZ support. No power supply included. | 28967
AXIS P7224 Video Encoder Blade | 200 |  | 0418-001 | AXIS P7224: Four-channel video encoder blade. Dual streaming H.264 and Motion JPEG on all channels. Max D1 resolution at 30/25 (NTSC/PAL) fps on all streams. Video motion detection. Active tampering alarm. Two-way audio with audio detection. PTZ support. COMPATIBLE WITH AXIS Q7900 RACK AND AXIS 291 1U VIDEO SERVER RACK. | 28967
AXIS P7216 VIDEO ENCODER | 200 |  | 0542-002 | Sixteen-channel video encoder. Dual streaming H.264 and Motion JPEG on all channels. Max D1 resolution at 30/25 (NTSC/PAL) fps on all streams. Video motion detection. Active tampering alarm. Two-way audio with audio detection. SFP slot for optional fiber connection and/or network redundancy. Unit includes 4 x micro SD card slots for edge storage. PTZ support. Unit has 4 x ARTPEC chips and 4 x IP addresses. Includes power supply. | 94306
AXIS P7224 VID ENC BLADE BULK 10PCS | 20 |  | 0418-021 | AXIS P7224 in 10-pack. Cannot be sold separately as single packs. | 280884
AXIS Q7401 VIDEO ENCODER | 800 |  | 0288-002 | 1 channel video encoder. Multiple, individually configurable H.264 and Motion JPEG streams; max. D1 resolution at 30/25 fps. Video motion detection. Active tampering alarm. Two-way audio and audio detection. Power over Ethernet (IEEE 802.3af) with power out for the analog camera. SD/SDHC memory card slot for local storage.. Includes power supply. | 28967
AXIS Q7401 VIDEO ENCODER BARE BONE | 30 |  | 0288-041 | Bare bone 1 channel video encoder (PCB without mechanics). Multiple, individually configurable H.264 and Motion JPEG streams; max. D1 resolution at 30/25 fps. Video motion detection. Active tampering alarm. Two-way audio and audio detection. Power over Ethernet (IEEE 802.3af) with power out for the analog camera. SD/SDHC memory card slot for local storage.. No power supply. | 28967
AXIS Q7401 VIDEO ENCODER BARE BONE BULK 20PCS | 1 |  | 0288-051 | AXIS Q7401 BARE BONE in 20-pack. Cannot be sold separately as single packs. No power supplies. | 579336
AXIS Q7401 VIDEO ENCODER BULK 10PCS | 6 |  | 0288-021 | AXIS Q7401 in 10-pack. Power supply not included. Cannot be sold separately as single packs | 289668
AXIS Q7404 VIDEO ENCODER | 200 |  | 0291-002 | Four-channel video encoder. Multiple, induvidually configurable H.264 and Motion JPEG streams per channel;max. D1 resolution at 30/25 (NTSC/PAL) fps. Video motion detection. Active tampering alarm. Two-way audio and audio detection on one channel. PTZ support. Includes power supply. | 65266
AXIS Q7404 BULK 10PCS | 6 |  | 0291-022 | AXIS Q7404 in 10-pack. Cannot be sold separately as single packs. Power supplies included. | 619992
AXIS Q7411 VIDEO ENCODER | 200 |  | 0518-002 | Video Encoder with H.264 (Main and Base profile) and Motion JPEG support. Supports 60/50 frames per second. Coax PTZ Control, video motion detection, two-way audio, configurable I/O connectors and ACAP support. 8-28 VD and Power over Ethernet (IEEE 802.3af). Edge storage using microSDHC card or NAS. | 28967
AXIS Q7411 VIDEO ENCODER BULK 10PCS | 20 |  | 0518-021 | AXIS Q7411 in 10-pack. Power supply not included. Cannot be sold separately as single packs. | 280884
AXIS Q7414 VIDEO ENCODER BLADE | 200 |  | 0354-001 | Four channel video encoder blade. Multiple, individually configurable H.264 and Motion JPEG streams; max. D1 resolution at 30/25 fps per channel. Four bi-directional audio channels with AAC encoding. Video motion detection. Active tampering alarm. COMPATIBLE WITH AXIS Q7900 RACK AND AXIS 291 1U VIDEO SERVER RACK. | 72526
AXIS Q7414 VIDEO ENCODER BULK 10PCS | 20 |  | 0354-021 | AXIS Q7414 in 10-pack. Cannot be sold separately as single packs. | 689033
AXIS Q7424-R MKII VIDEO ENCODER | 200 |  | 0742-001 | Rugged Video Encoder with H.264 and Motion JPEG support. 1-4 video channels. Video motion detection. Two-way audio with audio detection. ACAP support on one channel. Ethernet port and SFP slot for fiber connection. Support for Power over Ethernet (IEEE 802.3af) and Power Supply (optional). Edge storage using SDHC card or NAS. PTZ support and configurable I/O connectors. AXIS Q7424-R MkII is an update to the original AXIS Q7424-R. The addition of 100 Mbps on the SFP slot is the only difference. The original product only has support for 1 Gbps. | 65266
AXIS Q7424-R MKII VID ENC BULK 10P | 20 |  | 0742-021 | Rugged Video Encoder with H.264 and Motion JPEG support. 1-4 video channels. Video motion detection. Two-way audio with audio detection. ACAP support on one channel. Ethernet port and SFP slot for fiber connection. Support for Power over Ethernet (IEEE 802.3af) and Power Supply (optional). Edge storage using SDHC card or NAS. PTZ support and configurable I/O connectors. AXIS Q7424-R MkII is an update to the original AXIS Q7424-R. The addition of 100 Mbps on the SFP slot is the only difference. The original product only has support for 1 Gbps. 10 PCS. | 620064
AXIS Q7436 VIDEO ENCODER BLADE | 200 |  | 0584-001 | 6 channel video encoder blade. Multiple, individually configurable H.264 (Base, Main and High profile) and Motion JPEG streams; max. D1 resolution at 60/50 fps per channel. Video motion detection. Active tampering alarm. Coax PTZ Control (Coaxitron). Compatible with the following video encoder chassis:AXIS Q7920, AXIS Q7900 and AXIS 291 1U | 87046
AXIS Q7436 VIDEO ENCODER BLADE BULK 10 PCS | 20 |  | 0584-021 | AXIS Q7436 in 10-pack. Cannot be sold separately as single packs. | 827551
AXIS Q7436/Q7920 KIT | 30 |  | 0656-002 | 14 x AXIS Q7436 Video Encoder Blade mounted in an AXIS Q7920 Video Encoder Chassis. Country specific power cable. | 1350260
AXIS 291 1U VIDEO SERV RACK | 200 |  | 0267-002 | 1U 19” rack unit with three expansions slots, compatible with all Axis Blade video servers. Universal built-in power supply. One 10/100/1000Base-T output. | 28967
AXIS 291 1U VIDEO SERVER RACK < CH > | 200 |  | 0267-010 | 1U 19” rack unit with three expansions slots, compatible with all Axis Blade video servers. Universal built-in power supply. One 10/100/1000Base-T output. Swiss power cable. | 28967
AXIS 291 1U VIDEO SERVER RACK < GENERIC > | 200 |  | 0267-001 | 1U 19” rack unit with three expansions slots, compatible with all Axis Blade video servers. Universal built-in power supply. One 10/100/1000Base-T output. No power cable. | 28967
AXIS Q7920 VIDEO ENCODER CHASSIS | 20 |  | 0575-002 | 5 U rack-mount video encoder chassis, providing an expandable solution for migrating large-scale analog installations to network video. Holds up to 14 hot-swappable video encoder blades supporting up to 84 analog cameras. | 188684
AXIS S1016 MkII | 200 |  | 0202-820 | Axis Camera Station S1016 Recorder workstation tested and validated with AXIS products. Preloaded with AXIS Camera Station software with preconfigured AXIS Camera Station settings and all other necessary software e.g. Windows 10IoT. Includes licenses for 16 channels, three year hardware warranty and on-site hardware replacement service. International keyboard and mouse included. | 254022
AXIS S1032 MkII | 20 |  | 0202-830 | Axis Camera Station S1032 Recorder rack server validated and tested with AXIS products. Preloaded with AXIS Camera Station software with preconfigured AXIS Camera Station settings and all other necessary software e.g. Windows 10IoT. Includes licenses for 32 channels, three year hardware warranty and on-site hardware replacement service. | 500857
AXIS S1048 MkII | 20 |  | 0202-840 | Axis Camera Station S1048 Recorder rack server validated and tested with AXIS products. Preloaded with AXIS Camera Station software with preconfigured AXIS Camera Station settings and all other necessary software e.g. Windows 10IoT. Includes licenses for 48 channels, three year hardware warranty and on-site hardware replacement service. | 696873
AXIS S9101 | 20 | New | 01173-002 | Compact Desktop Terminal with micro form factor to be used with AXIS S1032 or AXIS S1048 recording servers. The terminal is preloaded with AXIS Camera Station software and all other necessary software e.g. Windows 10IoT. Includes three year hardware warranty and on-site hardware replacement service, international keyboard and mouse. | 101567
AXIS S9201 | 20 | New | 01174-002 | All-in-one Desktop Terminal with a 22 inch monitor for system overview, to be used with AXIS S1032 or AXIS S1048 recording servers. The terminal is preloaded with AXIS Camera Station software and all other necessary software e.g. Windows 10IoT. Includes three year hardware warranty and on-site hardware replacement service, as well as a universal keyboard and a computer mouse. | 137867
AXIS S9001 MkII | 20 | EOL, contact Order dept for availability | 0202-850 | Compact Desktop Terminal with small form factor to be used with Axis S1032 or Axis S1048 recording servers. The terminal is preloaded with AXIS Camera Station software client and all other necessary software e.g. Windows 10IoT. Includes three year hardware warranty and on-site hardware replacement service, international keyboard and mouse. | 145124
AXIS S9002 | 20 |  | 0202-860 | High performance Desktop Terminal to be used with Axis S1032 or Axis S1048 recording servers. Optimized for surveillance purposes with four monitors and supports up to three 4K streams. The terminal is preloaded with AXIS Camera Station software client and all other necessary software e.g. Windows 10IoT. Includes three year hardware warranty and on-site hardware replacement service, international keyboard and mouse. | 232243
AXIS S2008 | 200 |  | 0937-002 | AXIS Camera Station S2008 Appliance is an eight channel compact desktop Client/ Server including an integrated managed PoE switch validated and tested with Axis products. Preloaded with AXIS Camera Station software with preconfigured AXIS Camera Station settings and all other necessary software e.g. Windows 10IoT. Includes 4 TB storage, Universal licenses for 8 channels and three year hardware warranty.Supports up to 4k ultra HD. | 188687
AXIS S2016 | 200 |  | 0938-002 | AXIS Camera Station S2016 Appliance is an sixteen channel Client/ Server for rack-mount including an integrated managed PoE switch validated and tested with Axis products. Preloaded with AXIS Camera Station software with preconfigured AXIS Camera Station settings and all other necessary software e.g. Windows 10IoT. Includes 8 TB storage, Universal licenses for 16 channels and three year hardware warranty.Supports up to 4k ultra HD. | 304847
AXIS S2024 | 200 |  | 0939-002 | AXIS Camera Station S2024 Appliance is a twenty-four channel Client/ Server for rack-mount including an integrated managed PoE switch validated and tested with Axis products. Preloaded with AXIS Camera Station software with preconfigured AXIS Camera Station settings and all other necessary software e.g. Windows 10IoT. Includes 12 TB storage, Universal licenses for 24 channels and three year hardware warranty.Supports up to 4k ultra HD. | 362927
ACAP AXIS PERIMETER DEFENDER 1 LICENSE | 20 |  | 0333-606 | Single unit license for AXIS Perimeter Defender, a scalable and flexible video analytics application for perimeter surveillance and protection. Visit www.axis.com for supported products and application download. | 21707
ACAP AXIS PERIMETER DEFENDER 1 E-LICENSE | 20 |  | 0333-608 | Single unit e-license for AXIS Perimeter Defender, a scalable and flexible video analytics application for perimeter surveillance and protection. Visit www.axis.com for supported products and application download. | 21707
ACAP AXIS PERIMETER DEFENDER 10 LICENSE | 20 |  | 0333-607 | Ten (10) unit license for AXIS Perimeter Defender, a scalable and flexible video analytics application for perimeter surveillance and protection. Visit www.axis.com for supported products and application download. | 216997
ACAP AXIS PERIMETER DEFENDER 10 E-LICENSE | 20 |  | 0333-609 | Ten (10) unit e-license for AXIS Perimeter Defender, a scalable and flexible video analytics application for perimeter surveillance and protection. Visit www.axis.com for supported products and application download. | 216997
Axis Cross Line Detection | 30 |  | 0333-011 | Single unit license for AXIS Cross Line Detection, a basic cross line video analytic. Visit www.axis.com for supported products and application download. | 2105
Axis Cross Line Detection 10-pack | 30 |  | 0333-031 | Ten (10) unit license for AXIS Cross Line Detection, a basic cross line video analytic. Visit www.axis.com for supported products and application download. | 20255
Axis Cross Line Detection 50-pack | 30 |  | 0333-051 | Fifty (50) unit license for AXIS Cross Line Detection, a basic cross line video analytic. Visit www.axis.com for supported products and application download. | 98661
ACAP AXIS MOTION GUARD 1 E-LICENSE | 20 | New | 0333-600 | Single unit e-license for AXIS Motion Guard, a robust, installer-friendly motion detection video analytic. Visit www.axis.com for supported products and application download. | 4283
ACAP AXIS MOTION GUARD 10 E-LICENSE | 20 | New | 0333-601 | Ten (10) unit e-license for AXIS Motion Guard, a robust, installer-friendly motion detection video analytic. Visit www.axis.com for supported products and application download. | 42761
ACAP AXIS FENCE GUARD 1 E-LICENSE | 20 | New | 0333-604 | Single unit e-license for AXIS Fence Guard, a robust, installer-friendly perimeter protection video analytic. Visit www.axis.com for supported products and application download. | 4283
ACAP AXIS FENCE GUARD 10 E-LICENSE | 20 | New | 0333-605 | Ten (10) unit e-license for AXIS Fence Guard, a robust, installer-friendly perimeter protection video analytic. Visit www.axis.com for supported products and application download. | 42761
ACAP AXIS LOITERING GUARD 1 E-LICENSE | 20 | Delayed | 0333-602 | Single unit e-license for AXIS Loitering Guard, a robust, installer-friendly loitering detection video analytic. Visit www.axis.com for supported products and application download. | 4283
ACAP AXIS LOITERING GUARD 10 E-LICENSE | 20 | Delayed | 0333-603 | Ten (10) unit e-license for AXIS Loitering Guard, a robust, installer-friendly loitering detection video analytic. Visit www.axis.com for supported products and application download. | 42761
AXIS H. 264 50-user decoder license pack | 30 |  | 0160-050 | A license document that grants installation of AXIS AVC/H.264 decoder onto 50 separate computers. Applicable for all AXIS products that supports H.264 but does not have support for audio. | 3267
AXIS H.264 +AAC decoder 50-user decoder license pack | 30 |  | 0160-060 | A license document that grants installation of AXIS AVC/H.264 and ACC decoder onto 50 separate computers. Applicable for all AXIS products that supports H.264 that also have support for audio. | 3993
AXIS MPEG-4 +AAC decoder 50-user license | 30 |  | 0160-040 | A license document that grants installation of AXIS MPEG-4 and AAC decoder onto 50 separate computers. Applicable for all Axis products that supports MPEG-4. Required for models that supports AAC audio encoding (e.g. models: 207, 207W, 207MW, 212PTZ, 216FD, 223M) | 5009
AXIS STORE DATA MANAGER 10CH BASE E-LICENSE | 20 | Name changed | 01147-101 | AXIS Store Data Manager is a server side tool that is used to collect and arrange analytics data from retail analytics-enabled cameras. | 36227
AXIS STORE DATA MANAGER 1CH ADD-ON E-LICENSE | 200 | Name changed | 01147-111 | AXIS Store Data Manager is a server side tool that is used to collect and arrange analytics data. This article is for additional channels to be added to AXIS Store Dara Mgr 10P Core | 2105
AXIS STORE REPORTER E-LICENSE | 200 |  | 01147-061 | AXIS Store Reporter is a web-based tool that is used for graphical representation and reporting of statistical data gathered from Axis retail analytics applications. It is sold on a per channel basis. A license is valid until 31 Dec 2018. After this date the license will have to be renewed. | 9365
AXIS PEOPLE COUNTER E-LICENSE | 200 |  | 01147-011 | AXIS People Counter is a cost-efficient and scalable video analytics application for people counting. This business-improving application, installed on a network camera, enables accurate monitoring and analysis of customer flows. It is ideal for e.g. quick evaluation of marketing efforts, improving staff and store planning, or evaluating conversion rate if combined with point-of-sale data. | 27515
AXIS 3D PEOPLE COUNTER E-LICENSE | 200 |  | 01147-021 | AXIS 3D People Counter is a cost-efficient and scalable video analytics application for people counting in challenging conditions. This business-improving application, installed on a compatible network camera, enables precise monitoring and analysis of customer flows in crowded environments or in difficult lighting situations. The application is designed for AXIS P8804 Stereo Sensor Kit. | 27515
AXIS QUEUE MONITOR E-LICENSE | 200 |  | 01147-031 | AXIS Queue Monitor is a cost-efficient and scalable video analytics application for queue measurement and analysis. This application, installed on a network camera, provides statistics about queue duration and queue fluctuations over the course of the day, facilitating both staff planning and the comparison between store locations. | 33323
AXIS DEMOGRAPHIC IDENTIFIER E-LICE | 200 |  | 01147-041 | AXIS Demographic Identifier is a cost-efficient and scalable video analytics application for detecting and analyzing faces of store visitors, displaying gender and approximate age. | 33323
AXIS OCCUPANCY ESTIMATOR E-LICENSE | 200 |  | 01147-051 | AXIS Occupancy Estimator is a cost-efficient and scalable video analytics application for gathering and analyzing occupancy data. This application, installed on a network camera, is a valuable tool for improving service planning in places like shopping malls or entertainment venues. | 31145
AXIS TAILGATING DETECTOR E-LICENSE | 200 |  | 01147-071 | AXIS Tailgating Detector is a cost-efficient video analytics application for ensuring that only one person at a time is entering in an automated access control system. Preventing unauthorized entering, the camera-integrated application is ideal for subways, gyms, or other places where access cards are used | 31145
AXIS DIRECTION DETECTOR E-LICENSE | 200 |  | 01147-081 | AXIS Direction Detector is a cost-efficient and scalable video analytics application for detecting people moving in the wrong direction. This camera-integrated application reduces the need for physical barriers or extra staff in for example retail stores or airports, where it registers the number of people passing by and in what direction | 31145
AXIS RANDOM SELECTOR E-LICENSE | 200 |  | 01147-091 | AXIS Random Selector is a camera-integrated video analytics application for randomly singling out individuals for inspection. The application eliminates any bias in the selection and inspection of, for instance, employees leaving a store, and may thereby reduce employees’ discomfort. | 31145
ACS CORE DEVICE E-LICENSE | 20000 |  | 0879-010 | One (1) AXIS Camera Station version 5.0 Core Device license. Applicable for AXIS devices. A total of 32 Core Device licenses may be registered on a system. AXIS Camera Station is a monitoring and recording system mid-size installations optimized to take full advantage of Axis leading network cameras and video encoders. It combines easy setup with an intuitive user interface for efficient operation, quick investigation and high definition identification. Delivered as eLicense key. Note: eLicenses are non-cancellable, non-changeable and non-returnable. | 5735
ACS UNIVERSAL DEVICE E-LICENSE | 2000 |  | 0879-020 | One (1) Universal Device license applicable for AXIS Camera Station version 5.0 and up. AXIS Camera Station is a monitoring and recording system mid-size installations optimized to take full advantage of Axis leading network cameras and video encoders. It combines easy setup with an intuitive user interface for efficient operation, quick investigation and high definition identification. Delivered as eLicense key. Note: eLicenses are non-cancellable, non-changeable and non-returnable. | 10817
ACS 4 TO UNIVERSAL UPG E-LICENSE | 200 |  | 0879-040 | One (1) upgrade license applicable for existing licenses of AXIS Camera Station, version 1,2,3, 4. Each existing license in combination with this upgrade license enables upgrade to a AXIS Camera Station version 5 Universal Device license. Delivered as eLicense key. Note: eLicenses are non-cancellable, non-changeable and non-returnable. | 1379
ACS CORE TO UNIVERSAL UPG E-LICENSE | 2000 |  | 0879-030 | This license is primarily used when merging two or more version 5 systems into one large system. One (1) Upgrade license applicable for AXIS Camera Station version 5 Core Device license upgrade to Universal Device license. Delivered as eLicense key. Note: eLicenses are non-cancellable, non-changeable and non-returnable. | 5735
ACS 1 CORE DEVICE LICENSE | 2000 |  | 0879-050 | One (1) AXIS Camera Station version 5.0 Core Device license. Applicable for AXIS devices. A total of 32 Core Device licenses may be registered on a system. AXIS Camera Station is a monitoring and recording system mid-size installations optimized to take full advantage of Axis leading network cameras and video encoders. It combines easy setup with an intuitive user interface for efficient operation, quick investigation and high definition identification. Delivered as printed license code in envelope. | 5735
ACS 4 CORE DEVICE LICENSE | 200 |  | 0879-060 | Four (4) AXIS Camera Station version 5.0 Core Device licenses. Applicable for AXIS devices. A total of 32 Core Device licenses may be registered on a system. AXIS Camera Station is a monitoring and recording system mid-size installations optimized to take full advantage of Axis leading network cameras and video encoders. It combines easy setup with an intuitive user interface for efficient operation, quick investigation and high definition identification. Delivered as printed license code in envelope. | 22941
ACS 16 CORE DEVICE LICENSE | 200 |  | 0879-070 | Sixteen (16) AXIS Camera Station version 5.0 Core Device licenses. Applicable for AXIS devices. A total of 32 Core Device licenses may be registered on a system. AXIS Camera Station is a monitoring and recording system mid-size installations optimized to take full advantage of Axis leading network cameras and video encoders. It combines easy setup with an intuitive user interface for efficient operation, quick investigation and high definition identification. Delivered as printed license code in envelope. | 91765
ACS 32 CORE DEVICE LICENSE | 200 |  | 0879-080 | Thirtytwo (32) AXIS Camera Station version 5.0 Core Device licenses. Applicable for AXIS devices. A total of 32 Core Device licenses may be registered on a system. AXIS Camera Station is a monitoring and recording system mid-size installations optimized to take full advantage of Axis leading network cameras and video encoders. It combines easy setup with an intuitive user interface for efficient operation, quick investigation and high definition identification. Delivered as printed license code in envelope. | 183529
ACS 1 UNIVERSAL DEVICE LICENSE | 200 |  | 0879-090 | One (1) Universal Device license applicable for AXIS Camera Station version 5.0 and up. AXIS Camera Station is a monitoring and recording system mid-size installations optimized to take full advantage of Axis leading network cameras and video encoders. It combines easy setup with an intuitive user interface for efficient operation, quick investigation and high definition identification. Delivered as printed license code in envelope. | 10817
ACS 4 UNIVERSAL DEVICE LICENSE | 200 |  | 0879-100 | Four (4) Universal Device licenses applicable for AXIS Camera Station version 5.0 and up. AXIS Camera Station is a monitoring and recording system mid-size installations optimized to take full advantage of Axis leading network cameras and video encoders. It combines easy setup with an intuitive user interface for efficient operation, quick investigation and high definition identification. Delivered as printed license code in envelope. | 43269
ACS 10 UNIVERSAL DEVICE LICENSE | 200 |  | 0879-110 | Ten (10) Universal Device licenses applicable for AXIS Camera Station version 5.0 and up. AXIS Camera Station is a monitoring and recording system mid-size installations optimized to take full advantage of Axis leading network cameras and video encoders. It combines easy setup with an intuitive user interface for efficient operation, quick investigation and high definition identification. Delivered as printed license code in envelope. | 108172
ACS 20 UNIVERSAL DEVICE LICENSE | 200 |  | 0879-120 | Twenty (20) Universal Device licenses applicable for AXIS Camera Station version 5.0 and up. AXIS Camera Station is a monitoring and recording system mid-size installations optimized to take full advantage of Axis leading network cameras and video encoders. It combines easy setup with an intuitive user interface for efficient operation, quick investigation and high definition identification. Delivered as printed license code in envelope. | 216344
ACS 4 TO UNIVERSAL 1 UPG.LIC | 200 |  | 0879-170 | One (1) upgrade license applicable for existing licenses of AXIS Camera Station, version 1,2,3, 4. Each existing license in combination with this upgrade license enables upgrade to a AXIS Camera Station version 5 Universal Device license. Delivered as printed license code in envelope. | 1379
ACS 4 TO UNIVERSAL 5 UPG.LIC | 200 |  | 0879-180 | Five (5) upgrade licenses applicable for existing licenses of AXIS Camera Station, version 1,2,3, 4. Each existing license in combination with this upgrade license enables upgrade to a AXIS Camera Station version 5 Universal Device license. Delivered as printed license code in envelope. | 6897
ACS 4 TO UNIVERSAL 10 UPG.LIC | 200 |  | 0879-190 | Ten (10) upgrade licenses applicable for existing licenses of AXIS Camera Station, version 1,2,3, 4. Each existing license in combination with this upgrade license enables upgrade to a AXIS Camera Station version 5 Universal Device license. Delivered as printed license code in envelope. | 13794
ACS 4 TO UNIVERSAL 20 UPG.LIC | 200 |  | 0879-200 | Twenty (20) upgrade licenses applicable for existing licenses of AXIS Camera Station, version 1,2,3, 4. Each existing license in combination with this upgrade license enables upgrade to a AXIS Camera Station version 5 Universal Device license. Delivered as printed license code in envelope. | 27587
ACS CORE TO UNIVERSAL 1 UPG.LIC | 200 |  | 0879-130 | This license is primarily used when merging two or more version 5 systems into one large system. One (1) Upgrade license applicable for AXIS Camera Station version 5 Core Device license upgrade to Universal Device license. Delivered as printed license code in envelope. | 5735
ACS CORE TO UNIVERSAL 5 UPG.LIC | 200 |  | 0879-140 | This license is primarily used when merging two or more version 5 systems into one large system. Five (5) Upgrade license applicable for AXIS Camera Station version 5 Core Device license upgrade to Universal Device license. Delivered as printed license code in envelope. | 28676
ACS CORE TO UNIVERSAL 10 UPG.LIC | 200 |  | 0879-150 | This license is primarily used when merging two or more version 5 systems into one large system. Ten (10) Upgrade license applicable for AXIS Camera Station version 5 Core Device license upgrade to Universal Device license. Delivered as printed license code in envelope. | 57353
ACS CORE TO UNIVERSAL 20 UPG.LIC | 200 |  | 0879-160 | This license is primarily used when merging two or more version 5 systems into one large system. Twenty (20) Upgrade license applicable for AXIS Camera Station version 5 Core Device license upgrade to Universal Device license. Delivered as printed license code in envelope. | 114706
AXIS Camera Station 1 license add-on | 30 | EOL, contact Order dept for availability | 0202-032 | AXIS Camera Station version 1,2,3,4 licenses. Not applicable for version 5. License for 1 additional Axis network video channel. Delivered as a license code in an envelope. | 7187
AXIS Camera Station 10 license base pack DE | 30 | EOL, contact Order dept for availability Description changed | 0202-110 | AXIS Camera Station version 1,2,3,4 licenses. Not applicable for version 5. Base pack with a license for 10 Axis network video channels. Delivered in a box with CD-ROM and QIG. | 72526
AXIS Camera Station 10 license base pack EN | 30 | EOL, contact Order dept for availability Description changed | 0202-002 | In English. AXIS Camera Station version 1,2,3,4 licenses. Not applicable for version 5. Base pack with a license for 10 Axis network video channels. Delivered in a box with CD-ROM and QIG. | 72526
AXIS Camera Station 10 license base pack ES | 30 | EOL, contact Order dept for availability | 0202-130 | AXIS Camera Station version 1,2,3,4 licenses. Not applicable for version 5. Base pack with a license for 10 Axis network video channels. Delivered in a box with CD-ROM and QIG. | 72526
AXIS Camera Station 10 license base pack FR | 30 | EOL, contact Order dept for availability Description changed | 0202-120 | AXIS Camera Station version 1,2,3,4 licenses. Not applicable for version 5. Base pack with a license for 10 Axis network video channels. Delivered in a box with CD-ROM and QIG. | 72526
AXIS Camera Station 10 license base pack IT | 30 | EOL, contact Order dept for availability | 0202-140 | AXIS Camera Station version 1,2,3,4 licenses. Not applicable for version 5. Base pack with a license for 10 Axis network video channels. Delivered in a box with CD-ROM and QIG. | 72526
AXIS Camera Station 4 license base pack DE | 30 | EOL, contact Order dept for availability | 0202-210 | AXIS Camera Station version 1,2,3,4 licenses. Not applicable for version 5. Base pack with a license for 4 Axis network video channels. Delivered in a box with CD-ROM and QIG. | 28967
AXIS Camera Station 4 license base pack EN | 30 | EOL, contact Order dept for availability | 0202-052 | AXIS Camera Station version 1,2,3,4 licenses. Not applicable for version 5. Base pack with a license for 4 Axis network video channels. Delivered in a box with CD-ROM and QIG. | 28967
AXIS Camera Station 4 license base pack ES | 30 | EOL, contact Order dept for availability | 0202-230 | AXIS Camera Station version 1,2,3,4 licenses. Not applicable for version 5. Base pack with a license for 4 Axis network video channels. Delivered in a box with CD-ROM and QIG. | 28967
AXIS Camera Station 4 license base pack FR | 30 | EOL, contact Order dept for availability | 0202-220 | AXIS Camera Station version 1,2,3,4 licenses. Not applicable for version 5. Base pack with a license for 4 Axis network video channels. Delivered in a box with CD-ROM and QIG. | 28967
AXIS Camera Station 4 license base pack IT | 30 | EOL, contact Order dept for availability | 0202-240 | AXIS Camera Station version 1,2,3,4 licenses. Not applicable for version 5. Base pack with a license for 4 Axis network video channels. Delivered in a box with CD-ROM and QIG. | 28967
AXIS Camera Station 5 license add-on | 30 | EOL, contact Order dept for availability | 0202-012 | AXIS Camera Station version 1,2,3,4 licenses. Not applicable for version 5. License for 5 additional Axis network video channels. Delivered as a license code in an envelope. | 36227
AXIS Camera Station 20 license add-on | 30 | EOL, contact Order dept for availability | 0202-262 | AXIS Camera Station version 1,2,3,4 licenses. Not applicable for version 5. License for 20 additional Axis network video channel to AXIS Camera Station 4 or 10 license base pack. Delivered as a license code in an envelope. | 143673
AXIS Camera Station 4 license base pack E-DEL | 30 | EOL, contact Order dept for availability | 0202-700 | AXIS Camera Station version 1,2,3,4 licenses. Not applicable for version 5. Base pack with a license for 4 Axis network video channels. Note: E-delivery items are non-cancellable, non-changeable and non-returnable. | 28967
AXIS Camera Station 10 license base pack E-DEL | 30 | EOL, contact Order dept for availability | 0202-701 | AXIS Camera Station version 1,2,3,4 licenses. Not applicable for version 5. Base pack with a license for 10 Axis network video channels. Note: E-delivery items are non-cancellable, non-changeable and non-returnable. | 72526
AXIS Camera Station 1 license add-on E-DEL | 30 | EOL, contact Order dept for availability | 0202-702 | AXIS Camera Station version 1,2,3,4 licenses. Not applicable for version 5. License for 1 additional Axis network video channel. Note: E-delivery items are non-cancellable, non-changeable and non-returnable. | 7187
AXIS Camera Station 5 license add-on E-DEL | 30 | EOL, contact Order dept for availability | 0202-703 | AXIS Camera Station version 1,2,3,4 licenses. Not applicable for version 5. License for 5 additional Axis network video channels. Note: E-delivery items are non-cancellable, non-changeable and non-returnable. | 36227
AXIS Camera Station 20 license add-on E-DEL | 30 | EOL, contact Order dept for availability | 0202-707 | AXIS Camera Station version 1,2,3,4 licenses. Not applicable for version 5. License for 20 additional Axis network video channels. Note: E-delivery items are non-cancellable, non-changeable and non-returnable. | 143673
AXIS F4005-E CLEAR DOME 5PCS | 200 |  | 5801-461 | Standard clear dome for AXIS F4005-E, 5 pcs | 5735
ACC TOP COVER AXIS 209FD-R 10PCS | 30 |  | 5500-301 | Replaceable cover for AXIS 209FD-R, 10 pcs. Includes dry bags | 18077
SPR DOME CLEAR AXIS 215 PTZ-E | 30 |  | 5700-291 | Spare clear dome for AXIS 215-PTZ-E. Includes mounting ring, clear bubble, rubber gasket and 4 screws. | 7187
ACC DOME AXIS 216FD GLASS SMOKED | 30 |  | 5005-001 | Casing with smoked transparent cover for AXIS 216FD/216MFD/P3301 | 2105
ACC DOME AXIS 216FD GLASS CLEAR | 30 |  | 5005-011 | Casing with clear transparent cover for AXIS 216FD/216MFD/P3301 | 2105
ACC DOME AXIS 216FD-V GLASS SMOKED | 30 |  | 5005-061 | Vandal-resistant casing with smoked transparent cover. Can also upgrade an AXIS 216FD/216MFD/P330X/M320X to an AXIS 216FD-V/216MFD-V/P330X-V/M320X-V | 5009
ACC DOME AXIS 225FD GLASS SMOKED | 30 |  | 5003-011 | Smoked dome glass for AXIS 225FD | 4283
ACC MOUNT KIT 23XD DOME IN SMOKE | 30 |  | 21774 | Smoked dome, indoor for AXIS 231/232D. | 2033
ACC DOME 23XD INDOOR PLASTIC CLEAR | 30 |  | 21777 | Clear dome, indoor for AXIS 231/232D (included with AXIS 231D/232D), available as spare part. | 2033
AXIS M3004-V/05-V CLEAR DOME | 30 |  | 5800-631 | Original top cover with clear dome for AXIS M3004-V/05-V | 1379
AXIS M3006 CLEAR DOME 5PCS | 20 |  | 5800-731 | Original white top cover with clear dome for AXIS M3006, 5pcs. | 18077
AXIS M3007 CLEAR DOME 5PCS | 400 |  | 5800-741 | Original white top cover with clear dome for AXIS M3007, 5pcs. | 18077
AXIS M3024 CLEAR DOME 5PCS | 400 |  | 5800-711 | Standard clear domes for AXIS M3024, 5 pcs | 18077
AXIS M3025/26 CLEAR DOME 5PCS | 160 |  | 5800-721 | Standard clear domes for AXIS M3025, M3026. 5 pcs | 18077
AXIS M3027 CLEAR DOME 5PCS | 160 |  | 5800-751 | Standard clear domes for AXIS M3027, 5 pcs | 18077
AXIS M3044-V/45-V/46-V CL DOME 5P | 400 |  | 5801-841 | Standard clear dome for AXIS M3044-V/45-V/46-V, 5 pcs | 7187
AXIS M30 DOME COVER CASING A 5PCS | 200 |  | 5901-241 | Original white casing with clear dome for M3044/45/46-V/-WV and AXIS Companion Dome cameras. 5 pcs. | 10817
AXIS M30 CASING B WHITE 5P | 20 |  | 01153-001 | Original white casing for AXIS M3047/48-P. 5 pcs. | 5735
TOP COVER AXIS M311X-R 10PCS | 30 |  | 5700-641 | Original dark grey top cover including dome and screws for AXIS M311X-R. 10 pcs | 18077
TOP COVER AXIS M311X-VE | 10 |  | 5800-361 | ORIGINAL TOP COVER FOR AXIS M311X-VE, INCLUDING OPENING TOOL AND ALLEN KEY. | 2105
TOP COVER M311X-VE NOCAP 10 PCS | 10 |  | 5800-061 | Original top cover including dome and screws for AXIS M311X-VE No Cap. 10 pcs. | 18077
TOP COVER M311X-VE 10 PCS | 10 |  | 5800-051 | Original top cover including dome and screws for AXIS M311X-VE. 10 pcs. | 18077
AXIS M501X DOME | 10 |  | 5800-111 | Spare part AXIS M501X dome, pre-mounted in the white top casing. Opening tool and gasket are included. | 2105
AXIS P32-V CLEAR DOME A 5P | 20 |  | 5506-131 | Standard clear dome for AXIS P32-V Series, 5 pcs | 12269
AXIS P32-VE CLEAR DOME A 5P | 20 |  | 5506-121 | Standard clear dome for AXIS P32-VE Series, 5 pcs | 12269
AXIS P32-LV SEMI SMOKED DOME A 5P | 20 |  | 5504-981 | Semi smoked domes for AXIS P32-LV Series, 5 pcs | 12269
AXIS P32-LVE SEMI SMOKED DOME A 5P | 20 |  | 5504-991 | Semi smoked domes for AXIS P32-LVE Series, 5 pcs | 12269
SPR AXIS P3343 DOME KIT | 15 |  | 5700-321 | Dome Kit for AXIS P3343, AXIS P3344, AXIS P3353 and AXIS P3354 as spare part. Includes a clear bubble, mounted on o plastic dome cover and a separate smoked bubble. | 2105
SPR AXIS P3343-V DOME KIT | 30 |  | 5700-311 | Dome kit for AXIS P3343-V, AXIS P3344-V, AXIS P3363-V and AXIS P3364-V as spare part. Includes a clear bubble, mounted on an aluminium dome cover and a separate smoked bubble. | 5009
SPR DOME KIT AXIS P3343-VE | 30 |  | 5700-341 | Dome Kit for AXIS P3343-VE, P3344-VE, AXIS P3363-VE and AXIS P3364-VE as spare part. Includes a clear bubble, mounted on an aluminium dome cover and a separate smoked bubble. | 5009
SPR AXIS P3346 DOME KIT | 30 |  | 5700-901 | Dome Kit for AXIS P3346 as spare part. Includes a clear bubble, mounted on o plastic dome cover and a separate smoked bubble. | 2468
SPR AXIS P3346-V DOME KIT | 30 |  | 5700-911 | Dome kit for AXIS P3346-V, P3367-V and AXIS P3384-V as spare part. Includes a clear bubble, mounted on a zinc alloy dome cover and a separate smoked bubble. | 5372
SPR AXIS P3346-VE DOME KIT | 30 |  | 5700-921 | Dome Kit for AXIS P3346-VE, P3367-VE, AXIS P3384-VE as spare part. Includes a clear bubble, mounted on an aluminium dome cover and a separate smoked bubble. | 5372
AXIS P3364-LV DOME KIT | 20 |  | 5800-691 | Dome kit for AXIS P3364-LV. The dome is pre-mounted in the standard white top cover casing. | 5372
AXIS P3364-LVE DOME KIT | 20 |  | 5800-681 | Dome kit for AXIS P3364-LVE. The dome is pre-mounted in a standard white top cover casing. | 5372
AXIS P3707-PE CLEAR DOME KIT | 20 |  | 5801-521 | Dome kit for AXIS P3707-PE. The dome is pre-mounted in the standard white top cover casing. | 7187
SPR TOP COVER AXIS P39-R 10 PCS | 20 |  | 5801-111 | Original top cover including dome and screws for AXIS P39-R Series. 10 pieces. | 18077
AXIS P54 CLEAR DOME | 20 |  | 5800-771 | Clear dome for AXIS P54-series. | 3557
AXIS P5512-E DOME KIT | 10 |  | 5800-281 | Dome kit for AXIS P5512-E. Clear-/smoked dome and dome cover included. | 3557
AXIS Q6128 CLEAR DOME 1P | 20 |  | 5801-871 | Standard clear dome for AXIS Q6128-E. | 4646
AXIS P553X CLEAR DOME | 10 |  | 5800-251 | Original clear dome for AXIS P5522/-E, AXIS P5532/-E, AXIS P5534/-E. | 2468
AXIS P553X SMOKED DOME | 10 |  | 5800-191 | Original smoked dome for AXIS P5522/-E, AXIS P5532/-E, AXIS P5534/-E. | 2468
AXIS DOME CLEAR P5544 | 30 |  | 5800-391 | Sparepart dome for AXIS P5544. Note that this product does not contain the fisheye lens. | 3557
AXIS P5624-E/35-E CLEAR DOME | 20 |  | 5506-141 | Clear dome for AXIS P56 Series cameras. | 3557
SPR BUBBLE KIT SMOKED T95A | 30 |  | 5700-131 | Replacement smoked bubble for AXIS T95A. Includes aluminum ring, rubber gasket and screws. | 9510
SPR BUBBLE KIT CLEAR T95A | 30 |  | 5700-121 | Replacement clear bubble for AXIS T95A. Includes aluminum ring, rubber gasket and screws. | 9510
AXIS Q3505-V CLEAR DOME 5P | 20 |  | 5505-611 | Standard clear domes for AXIS Q35-V Series, 5 pcs | 12995
AXIS Q35 CLEAR DOME A 5PCS | 20 | New | 01180-001 | Standard clear dome with anti-scratch hard coating. Compatible with AXIS Q3517-LV/-LVE. 5x domes per pack. | 14447
AXIS Q3505-VE CLEAR DOME 5P | 20 |  | 5505-631 | Standard clear dome for AXIS Q3505-VE. 5pcs | 14447
AXIS Q36-VE CLEAR DOME | 20 |  | 5801-511 | Standard clear dome for AXIS Q36 Series. | 3557
AXIS Q37 CLEAR DOME A | 20 |  | 5507-311 | Standard clear dome with anti-scratch hard coating. Compatible with AXIS Q3708-PVE and Q3709-PVE. Single pack. | 3557
AXIS Q6000-E CLEAR DOME | 20 |  | 5506-641 | Clear dome for AXIS Q6000-E | 5735
AXIS Q603X HD DOME KIT | 30 |  | 5700-811 | HD optimized dome kit for AXIS Q603X as spare part. Includes a clear bubble mounted on dome ring and a separate smoked bubble. | 6461
AXIS Q603X-E CLEAR DOME C | 30 |  | 5800-081 | Stand alone HD quality clear dome without line for the AXIS Q603X-E. | 5735
AXIS Q603X-E SMOKED DOME C | 10 |  | 5800-341 | Stand alone HD quality smoked dome without line for the AXIS Q603X-E. | 5735
AXIS Q60-E/C CLEAR DOME D | 20 |  | 5800-481 | Clear dome cover for AXIS Q60XX-E/-C series | 5735
AXIS Q60-E/C SMOKED DOME D | 20 |  | 5503-961 | Stand alone smoked dome for AXIS Q60XX-E/-C series | 5735
AXIS Q604X-S CLEAR DOME A | 20 |  | 5700-751 | Original clear dome for AXIS Q604X-S cameras | 5009
AXIS Q8414-LVS CLEAR DOME 5P | 20 |  | 5506-331 | Standard clear dome for AXIS Q8414-LVS. 5 pcs. | 7187
AXIS Q8414-LVS IR WINDOW A 5P | 20 |  | 5506-341 | Standard IR window with microphone hole and water-stop membrane for AXIS Q8414-LVS. 5 pcs. | 10817
AXIS T96B05 FRONT KIT 5 PCS | 20 |  | 5506-851 | Spare part window and window holder for AXIS T96B05 Outdoor Housing and AXIS P3905-RE. 5 Pcs. Includes screws. | 12269
AXIS A8105-E CLEAR DOME 5PCS | 800 |  | 5801-471 | AXIS A8105-E Clear Dome is sold as spare parts to the AXIS A8105-E Network Video Door Station and comes in packs of five clear dome covers. It enables easy on-site replacement in case the original dome cover has been damaged or vandalized. | 2541
ACC ALLEN-KEY M3 TAMP PROOF 10PACK | 30 |  | 5500-491 | Allen-key for AXIS 209FD-R 10-pack | 2831
AXIS M10 BRACKET KIT 5P | 20 |  | 5901-211 | Contains 5pcs wall-and-corner mount bracket and 5pcs table-top stand. Compatible with AXIS M10 Series. | 2831
AXIS PT-MOUNT BRACKET A 5P | 20 | EOL, contact Order dept for availability | 5507-651 | Standard mount bracket including screws for AXIS Q1765-LE PT Mount and AXIS Q19 Series PT Mount models. 5pcs. | 4283
AXIS Q604X RECESSED MOUNT | 20 |  | 5505-161 | Spare part indoor recessed mount for mounting AXIS Q60 indoor cameras in drop ceilings. | 6461
P1214/P1214-E/P1224-E MOUNT BRACKET 5PCS | 20 |  | 5503-991 | Mount bracket for AXIS P1214, P1214-E and P1224-E. Allows to mount the sensor unit in different horizontal and vertical angles. | 4283
AXIS M501X MOUNTING KIT | 30 |  | 5800-121 | Original ceiling mount kit for both hard- and drop ceilings for the AXIS M501X. | 1089
AXIS Q3505-SVE SCREW KIT | 20 |  | 01200-001 | Screw Kit for AXIS Q3505-SVE. Includes 2x anti-loss mounting screws in marine-grade stainless steel SS316, and 1x TR20 resitorx insert bits. | 799
AXIS Q8414-LVS BACK CHASSIS WHITE | 20 |  | 5506-311 | Spare part powder coated white stainless steel back chassis with gaskets for AXIS Q8414-LVS. | 14447
AXIS Q8414-LVS BACK CHASSIS METAL | 20 |  | 5506-321 | Spare part brushed stainless steel metal back chassis with gaskets for AXIS Q8414-LVS. | 14447
AXIS T98A MOUNTING BRACKET | 10 |  | 5800-351 | Original stainless steel mounting bracket for AXIS T98A-VE Surveillance Cabinet series. | 4283
STAINLESS STEEL STRAPS 700MM 1 PAIR | 30 |  | 5700-981 | Original stainless steel straps for AXIS T91A47 60-110 mm and AXIS T91A67. Mouting tool (P/N 21776) is required. | 1016
STAINLESS STEEL STRAPS 1450MM 1 PAIR | 20 |  | 5800-811 | Original stainless steel straps for AXIS T91A47 110-400 mm. The straps also fit the AXIS T91A67. Mouting tool (P/N 21776) is required. | 1742
MAIN BODY CUP M3011/14 10PCS | 30 |  | 5700-511 | Metal cup for AXIS M3011 and AXIS M3014 Network Cameras. 10 pcs. | 15246
SPR AXIS P3343-VE SCREW KIT | 30 |  | 5700-351 | Screw Kit for AXIS P3343-VE and P3344-VE as spare part. Includes mounting screws, plugs and I/O connector. | 363
SPR AXIS P3343/-V SCREW KIT | 30 |  | 5700-301 | Screw kit för AXIS P3343, P3343-V, P3344 and P3344-V as spare part. Includes mounting screws, plugs and I/O connector. | 290
AXIS T94B02S MOUNTING BRACKET 5P | 20 |  | 5901-281 | Spare part mounting brackets for AXIS M20 Series, 5-pack. Includes 5x mounting brackets with 5x Gasket C M20. | 4283
AXIS T94F01S MOUNTING BRACKET | 20 |  | 5505-171 | Standard mount bracket for AXIS M3006-V, AXIS M3007-P/-PV, AXIS M3024-LVE/3025-VE/3026-VE | 1379
AXIS T94G01S MOUNTING PLATE | 20 |  | 5506-081 | Sparepart mounting bracket for AXIS Q1765-LE, Q1931-E, Q1932-E | 2105
AXIS T94K01S MOUNTING BRACKET 4P | 20 |  | 5505-551 | Sparepart mounting bracket for AXIS Q3505-V. 4 pcs | 8639
AXIS T94M01S MOUNTING BRACKET 4P | 20 |  | 5505-561 | Sparepart mounting bracket for AXIS Q3505-VE. 4 pcs | 10091
AXIS T94S01S MOUNTING BRACKET 4P | 20 |  | 5506-061 | Sparepart mounting bracket for AXIS P32-V Series. 4 pcs | 5009
AXIS T94T01S MOUNTING BRACKET 4P | 20 |  | 5506-071 | Sparepart mounting bracket for AXIS P32-VE Series. 4 pcs | 6461
STAINLESS STEEL STRAP 570MM 1 PAIR | 20 |  | 5700-701 | Marine-grade (SS 316L) stainless steel straps for mounting on poles between 105-178 mm (4.1-7.0 inches) in diameter. These are of hose clamp type and have no need for special mounting tool. 1 pair of straps included. | 1742
MOUNTING BRACKET AXIS P33XX-VE | 30 |  | 5700-691 | Original AXIS P33XX-VE mounting bracket for wall or hard ceilling. | 2105
AXIS T94K01L CAMERA CHANGE KIT A 5P | 20 |  | 5506-391 | Spare part kit for changing between compatible cameras in AXIS T94K01L Recessed Mount. Included in AXIS T94K01L Recessed Mount. 5 change kits. | 4283
AXIS T94M01L CAMERA CHANGE KIT A 5P | 20 |  | 5506-401 | Spare part kit for changing between compatible cameras in AXIS T94M01L Recessed Mount. Included in AXIS T94M01L Recessed Mount. 5 change kits. | 4283
AXIS T94V01S MOUNTING BRACKET | 20 |  | 5801-911 | Standard mounting bracket for AXIS Q36 Series Network Cameras. | 2831
AXIS ADAPTER BRACKET B FOR YP3040 | 20 |  | 5901-251 | Adapter bracket to YP3040 PAN TILT MOTOR for use with AXIS T93 camera housings. Suitable for indoor and outdoor use. Note that this bracket is included with P/N:5901-201 but not with P/N:5502-461. | 2105
ACC DESSICANT BAG 100PCS | 30 |  | 5500-591 | Dry bags for AXIS 209FD-R, 100 pcs | 2904
AXIS P1204 SENSOR UNIT | 20 |  | 5503-801 | Original sensor unit for AXIS P1204 with premounted cable. Cover skin and mounting kit is included. | 14447
AXIS P1214 SENSOR UNIT | 20 |  | 5503-811 | Original sensor unit for AXIS P1214 with premounted cable. Flush mount bracket included. | 14447
AXIS P1214-E SENSOR UNIT | 30 |  | 5503-821 | Original sensor unit for AXIS P1214-E with premounted cable. Flush mount bracket and sensor unit housing included. | 14447
SPR P1224-E SENSOR UNIT | 20 |  | 5800-991 | Original sensor unit for AXIS P1224-E with premounted cable. Flush mount bracket included. | 14447
ACC MAINS ADAPTOR AXIS 214 | 30 |  | 5500-211 | Mains adapter, AXIS 214, spare-part | 2831
ACC MAINS ADAPTOR PS-P | 30 |  | 5500-701 | Power supply PS-P for AXIS 215 PTZ | 2831
ACC PS-RACK | 30 |  | 22512 | Power supply for the Axis Video Server Rack | 36227
ACC MALE RJ45 AXIS 209FD-R | 30 |  | 5502-061 | Vibration resistant male RJ-45 connector suitable for RJ-45 version of AXIS M31XX-R and AXIS 209FD-R/MFD-R Network Cameras. | 1089
MAINS CABLE IEC-C13 | 10 |  | 5800-161 | Mains cable for AXIS One-Port Midspan, AXIS T8123/24, AXIS 291, AXIS Q7900, AXIS Video Server Rack, AXIS PoE Midspan 8-Port/16-Port, Power Supply AXIS T8412. | 1089
AXIS PATCH CABLE A 200MM 6PCS | 20 |  | 5506-451 | Set of patch cables for AXIS T8085 PS57 RACK MOUNT 500W 1U to connect AXIS T8646 POE+ OVER COAX BLADE | 5735
ACC MALE RJ45 AXIS 209FD-R 10PCS | 30 |  | 5502-051 | Vibration resistant male RJ-45 connector suitable for AXIS 209FD-R/MFD-R Network Camera. 10 pack | 10817
CABLE GLAND A M16 5PCS | 20 |  | 5800-961 | M16 cable gland for cable diameter of 4.5 to 10mm. IP68. 5 pcs. | 1379
ACC STAND PLASTIC AXIS 210/211 | 30 | EOL, contact Order dept for availability | 23452 | Plastic stand for AXIS 210 and 211 (A) Network Cameras | 1016
AXIS P3367-VE CASING KIT | 30 |  | 5800-601 | The kit contains a complete AXIS P3367-VE enclosure, heater and cable cover. The kit could also be used for converting an indoor version of AXIS P3346, P3367, P3384 and P3365 to an outdoor VE version. | 15609
AXIS P54-SERIES WEATHER COVER | 20 |  | 5505-151 | Sparepart weather cover for Axis P54-Series. | 2831
CONN KIT AXIS P1311 | 30 |  | 5500-851 | Kit for the AXIS P13XX-series. Content: one terminal connector 4P str 250mm BP LF and one 2P STR 3.81MM BP LF. | 653
CONN KIT AXIS Q7404 | 30 |  | 5700-161 | Terminal connectors for AXIS Q7404. Includes 8 pcs 2P 2.50MM, 4 pcs 4P 2.50MM and one 2P 3.81MM. In total 13 connectors. | 2541
AXIS M3004 LENS | 20 |  | 5800-641 | Original M12 lens for AXIS M3004 2.8mm. Focus tool included. | 3557
AXIS M3005 LENS | 20 |  | 5800-651 | Original M12 lens for AXIS M3005 2.8mm. Focus tool included. | 3557
AXIS M311X-R 2MM M12 LENS | 20 |  | 5700-711 | Original lens for AXIS M311X-R as spare part | 5735
LENS M12 2.8-6MM 5PCS | 20 |  | 5801-651 | Varifocal lens 2.8-6MM, F2.0, M12 thread. Standard lens for AXIS F1015. | 18077
LENS M12 2.8MM F2.0 10PCS | 20 |  | 5801-921 | Standard lens for AXIS F4005-E, AXIS F1005-E and AXIS P1214-E. | 14447
AXIS T93F TOP COVER | 20 |  | 5505-891 | Spare part top part of the housing including window. | 4283
ACC LENS CS VARIF 3-8MM DC-IR D/N | 30 |  | 5500-061 | CS mount Varifocal 3-8 mm DC-Iris for 221 | 9075
ACC LENS CS VARIF 3-8MM DC-IR | 30 |  | 5500-051 | CS mount Varifocal 3-8 mm DC-Iris for 211 | 7187
LENS 3-8MM 13VG308ASIR | 30 |  | 5700-601 | Varifocal 3-8mm DC-Iris Lens, CS mount. Original Lens for AXIS P1343 | 5445
LENS 3-8MM TG3Z0312FCS-MPIR-12 | 30 |  | 5700-611 | Original DC-IRIS IR-corrected Megapixel lens for P1344. | 14157
LENS CS 2.8-8MM F1.2 DC-I MP | 30 |  | 5700-881 | CS mounted Varifocal 2.8-8 mm DC-iris megapixel lens. Original lens for AXIS M1114. | 10817
POWER SUPPLY AXIS Q872X-E 230V | 1 |  | 5503-451 | IP66 rated power supply for AXIS Q872X-E with 230 V AC input. | 27515
LENS CS VF 2.8-8MM F1.2 P-IRIS | 20 |  | 5800-671 | Original CS mounted varifocal P-Iris lens 2.8-8mm for AXIS Q1604/14 and AXIS P1355/57 | 10817
LENS CS VF 2.8-8MM F1.2 DC-IR | 20 |  | 5800-661 | Original CS mounted varifocal DC-Iris lens 2.8-8mm for AXIS Q1602/04 and AXIS P1354/55 | 10817
AXIS LENS FUJINON CS 2.8-8MM P-IRIS | 20 |  | 5506-721 | Standard CS mounted varifocal P-Iris lens 2.8-8mm for AXIS Q1615. | 10817
LENS CS 2.8-8.5MM P-IRIS | 20 |  | 5801-491 | Standard CS mounted varifocal P-Iris lens 2.8-8.5mm for AXIS P1364. | 11543
LENS CS 2.8MM M13F02820 | 30 |  | 5700-821 | Fixed Iris Megapixel Lens 2.8mm, F2.0, CS mount. Original Lens for AXIS M1103/4. | 3557
LENS CS 2.9-8.2MM F1.4 DC SVGA | 30 |  | 5700-871 | Varifocal 2.9-8.2mm CS mounted SVGA DC-iris lens. Original lens for AXIS M1113 | 5009
LENS CS 4-10MM P-IRIS | 20 |  | 5801-011 | Standard lens for AXIS Q1635-E. | 18077
LENS CS 6.0MM F1.8 MP | 30 |  | 5700-861 | CS mounted 6.0 mm megapixel lens. Original lens for AXIS M1103/4 | 3557
AXIS LENS TAMRON C 4-13MM DC-IRIS | 20 |  | 5506-731 | Standard C mounted varifocal DC-Iris lens 4-13mm for AXIS Q1635. | 28967
POWER SUPPLY AXIS T8412 | 30 | EOL, contact Order dept for availability | 5700-702 | Power supply for AXIS T8412 Installation Display | 4283
AXIS Q872x-E SUNSHIELD KIT | 1 |  | 5800-321 | Sunshield for AXIS Q872x-E as sparepart. Including screws and washer | 21707
AXIS P3343-VE/44-VE CASING KIT | 20 |  | 5700-841 | The kit contains mounting bracket, bottom casing, heater and cable cover required for converting an indoor version of AXIS P3343/P3344 to an outdoor VE version. Note: Dome kit is not included, has to be ordered separately. | 10091
AXIS P3364-VE CASING KIT | 20 |  | 5506-471 | The kit contains mounting bracket, bottom casing, heater and cable cover required for converting an indoor version of AXIS P3364-V to an outdoor VE version. Note: Dome kit is not included, has to be ordered separately. | 10091
AXIS Q6000 LENS M12 1.37MM | 20 |  | 5506-981 | Standard lens kit M12 1.37mm for AXIS Q6000-E. Gasket included. | 4283
SPR BRACKET KIT AXIS Q60XX/P55XX | 30 |  | 5700-851 | Bracket kit for surface mounting a camera on a hard ceiling. Compatible with Q603X and P553X. Content: Bracket, screws with washers and wave springs. | 1742
CONN KIT AXIS M7014 | 20 |  | 5800-621 | Terminal connectors for AXIS M7014. Includes 2 pcs TERMINAL CONN 2P STR 2.50MM, rubber feet and mounting screws for the encoder. | 653
SPR CONN KIT AXIS Q7401 | 30 |  | 5500-831 | Connectors for AXIS Q7410 as spare parts. Includes two 2pin STR 2.50MM, one 6pin STR 2.50MM and one 2pin STR 3.81MM. In total 4 connectors. | 1379
CONN KIT AXIS P7214/Q7411 | 30 |  | 5800-611 | Terminal connectors for AXIS P7214 and AXIS Q7411. Includes 1 pcs TERMINAL CONN 6P STR 2.50MM, 2 pcs TERMINAL CONN 2P STR 2.50MM, rubber feet and mounting screws for the encoder. | 653
SPR CONN PUSH PULL PLUG IDC-8 IP67 | 30 |  | 5700-371 | Spare RJ45 connector plug for AXIS Q603X-E & AXIS P55XX-E. IP67 rated. | 3557
NETWORK CABLE WITH GASKET 5M | 10 |  | 5700-331 | Shielded outdoor network cable 5 meter. Pre mounted rubber gasket and male RJ45 connectors. For use with AXIS M11-E series, AXIS P13-E series, AXIS Q16-E series, AXIS Q1755-E, AXIS Q19-E series, AXIS P33-VE series and AXIS T92/3-E housings. | 726
AXIS Q60XX-C MULTI CONNECT CABLE 5M | 20 |  | 5800-491 | Cable between AXIS Q60XX-C and connection box AXIS T8605 | 10091
AXIS Q60XX-C MULTI CONNECT CABLE 7M | 20 |  | 5800-821 | Cable between AXIS Q60XX-C and connection box AXIS T8605 | 12995
AXIS T91G61/T91L61 SCREW KIT | 20 |  | 5901-391 | Screw kit for installing AXIS P55-E Series with either AXIS T91L61 or AXIS T91G61 Wall Mounts. Single-pack includes 3x bayonet screws, 3x securing screws, 3x springs and an installation guide. | 363
AXIS P5512 DOME KIT | 10 |  | 5800-141 | Dome kit for AXIS P5512. Clear-/smoked dome and ome cover included. | 3557
AXIS P5544 LENS KIT | 15 |  | 5800-401 | Spare part lens kit for AXIS P5544 | 28967
AXIS Q6000-E SOLO KIT | 20 |  | 5801-321 | Kit for making a stand-alone AXIS Q6000-E MkII installation without PTZ camera inside. Includes a metal cover lid, an internal adapter plate, and IP66-rated RJ45 push-pull connector. Use this kit together with an AXIS Q6000-E MkII network camera (not included) and the AXIS T8133 Midspan 30 W 1-port (not included). | 8639
AXIS Q603X-E DOME COVER RING | 10 |  | 5800-101 | Dome cover ring for AXIS Q603X-E including screws. | 1307
AXIS Q60XX-C COOLING MODULE | 20 |  | 5800-501 | Peltier element, inside and outside fan for AXIS Q60XX-C | 72526
SPR ELECTRONIC KIT T95A00 | 15 |  | 5700-081 | Electronic boards for replacement in AXIS T95A00 110-230 VAC. Includes 4 boards. | 15609
SPR ELECTRONIC KIT T95A10 | 15 |  | 5700-091 | Electronic boards for replacement in AXIS T95A10 24 VAC. Includes 3 boards. | 9510
SPR HEATER/FAN KIT T95A00 | 2 |  | 5700-101 | Replacement kit with 3 heaters and fans for AXIS T95A00 | 6969
SPR HEATER/FAN KIT T95A10 | 15 |  | 5700-111 | Replacement kit with 3 heaters and fans for AXIS T95A10 | 7187
SPR SCREW AND GLAND KIT T95A | 30 |  | 5700-151 | Replacement cable gland plate, cable glands and screws for AXIS T95A | 1742
SPR MAINS ADAPTOR PS-V EUR | 30 |  | 5700-201 | Power supply PS-V for AXIS M10 series. White Sparepart | 2831
AXIS T8005 POWER SUPPLY 5V 5W USB | 20 |  | 5901-191 | Switching power supply, 5W with microUSB connector. Including interchangeable regional power plugs for world wide use. | 2831
MAINS ADAPTOR PS-H | 20 |  | 5500-331 | 5V DC 2A power supply with 1.35x3.5 plug. Center (+) polarity. | 2831
SPR POWER SUPPLY 1U 310W FRONT | 30 |  | 5700-071 | Replacement power supply for AXIS Q7900 encoder rack | 23885
SPR POWER SUPPLY 1U 300W BL. FRONT | 20 |  | 5800-861 | Replacement power supply for AXIS Q7920 Video Encoder Chassis | 23885
AXIS T93G TOP COVER | 20 |  | 5506-971 | Spare part top part of the AXIS T93G housing including window. | 3557
SPR SUNSHIELD KIT T95A | 30 |  | 5700-141 | Replacement sunshield and lid for AXIS T95A | 4283
AXIS SUNSHIELD B | 20 |  | 5800-971 | Sunshield compatible with AXIS Q1765-LE, Q1931-E/32-E/41-E and Q2901-E | 2105
AXIS SUNSHIELD C | 20 |  | 5800-981 | Sunshield compatible with AXIS Q1765-LE PT Mount | 2105
AXIS P5512-E SUNSHIELD | 10 |  | 5800-151 | Sunshield for AXIS P5512-E. | 1742
SUNSHIELD KIT AXIS P553X-E | 30 |  | 5700-961 | Sunshield for AXIS P553X-E including mounting screws. | 2105
SUNSHIELD AXIS Q603X-E | 30 |  | 5700-951 | Sunshield for AXIS Q603X-E. | 2105
AXIS Q60XX-C SUNSHIELD | 20 |  | 5800-471 | Sunshield for AXIS Q60xx-C series | 2831
AXIS Q604X-S SUNSHIELD | 15 |  | 5504-671 | Stainless steel sunshield for AXIS Q604X-S | 21271
SUNSHIELD KIT T92E | 30 |  | 5700-941 | Sunshield for AXIS P134X-E, AXIS Q1755-E and AXIS Q192X-E. Includes mounting screws and Torx key. | 2541
AXIS T94U02S MOUNTING BRACKET | 20 |  | 5506-671 | Standard mounting bracket for AXIS Q3505-SVE made of stainless steel. Including gasket. | 12269
AXIS Q35 WEATHERSHIELD KIT A | 20 | New | 01179-001 | Original weathershield for AXIS Q35-LVE network camera series. Screws and gasket included. | 1742
AXIS WEATHERSHIELD KIT D | 20 |  | 5506-761 | Weathershield with screws for protecting the dome of an AXIS Q35-VE camera from rain, snow and sun. | 1452
AXIS WEATHERSHIELD KIT E | 20 |  | 5506-751 | Weathershield with screws for protecting the dome of an AXIS P32-VE camera from rain, snow and sun. | 1307
AXIS WEATHERSHIELD KIT M | 20 |  | 5507-321 | Standard weathershield for AXIS Q3709 | 2468
AXIS WEATHERSHIELD KIT N | 20 |  | 5801-851 | Standard weather shield for AXIS M2025/26 and AXIS Companion Bullet | 1742
AXIS WEATHERSHIELD KIT Q | 20 |  | 5801-451 | Standard weather shield for Axis Q36 Series, protecting the dome from rain, snow and sun. | 1742
WEATHERSHIELD KIT P3343/44-VE | 30 |  | 5800-011 | Original weathershield for AXIS P3343, AXIS P3344-VE, AXIS P3363-VE and AXIS P3364-VE. Screws included. | 1452
WEATHERSHIELD KIT P3346/67-VE | 10 |  | 5800-021 | Original weathershield for AXIS P3346, AXIS P3367-VE and AXIS P3384-VE. Screws included. | 1452
FRONT GLASS KIT AXIS T92E20/21 | 15 |  | 5700-831 | Complete Front Kit for AXIS T92E20/21. Content: Front Cover, Front Glass, Gasket & Screws. | 1452
ELECTRONIC KIT AXIS T92E20 | 15 |  | 5700-971 | Sparepart including the electronics module of the AXIS T92E20 housing including fan and screws. | 12995
FRONT KIT T92E24 | 30 |  | 5800-041 | Front kit including metal frame, window, heater, gasket and screws for AXIS T92E24 Thermal camera housing. Compatible with the 60mm TA-lens. | 68896
AXIS T92E EXTENSION KIT | 20 |  | 5506-101 | Extension front for AXIS T92E20 outdoor housing, allowing longer lenses than the standard housing. The kit includes aluminum front and extension part, window, gasket and screws. | 2831
AXIS M20 FRONT KIT A | 200 |  | 5901-291 | Replacement front window assembly for AXIS M2025-LE, M2026-LE. The kit comes with both a black and a white front cover ring. Includes one window and sealing gasket. | 2105
AXIS P14 FRONT KIT A | 20 |  | 5801-151 | Standard front for AXIS P1405-E, P1405-LE, P1405-LE MKII, P1425-E, P1425-LE, P1425-LE MKII, P1427-E, P1427-LE, P1435-LE. Includes front ring, window and gasket. | 2105
AXIS P14 FRONT KIT B | 20 |  | 5801-891 | Standard front for AXIS P1428-E and AXIS P1435-E. Includes front ring, window and gasket. | 2105
AXIS Q1765-LE FRONT KIT | 30 |  | 5801-101 | Sparepart front window for AXIS Q1765-LE | 2105
DROP CEILING KIT AXIS P553X/4X | 30 |  | 5800-131 | Original kit for mounting a AXIS P553X/4X pan tilt zoom camera in a soft/drop ceiling | 5735
SPR POWER SUPPLY AXIS T8412 < DK > | 30 |  | 5700-771 | Power supply for AXIS T8412 Installation Display | 4283
SPR FAN CASSETTE AXIS Q7900 E2 | 10 |  | 5800-271 | Original spare part fan cassette for AXIS Q7900 E2. | 14447
SPR FAN CASSETTE AXIS Q7920 | 15 |  | 5800-851 | Original spare part fan cassette for AXIS Q7920. | 7187
AXIS T98A05 CABINET DOOR | 20 |  | 5800-521 | Cabinet door for AXIS T98A Surveillance Cabinet. Stand alone. Used in T98A15-VE Cabinets. | 9365
AXIS T98A06 CABINET DOOR | 20 |  | 5800-531 | Cabinet door for AXIS T98A Surveillance Cabinet. Compatible cameras: AXIS M111X-E, AXIS P13XX-E, AXIS Q16XX-E, AXIS Q17XX-E, AXIS Q191X-E, AXIS Q192X-E. Used in T98A16-VE Cabinets. | 9365
AXIS T98A07 CABINET DOOR | 20 |  | 5800-541 | Cabinet door for AXIS T98A Surveillance Cabinet. Compatible cameras: AXIS P33-VE/-LVE and the outdoor bullet-style Q1765 and Q1931 cameras. Used in T98A17-VE Cabinets. | 9365
AXIS T98A08 CABINET DOOR | 20 |  | 5800-551 | Cabinet door for T98A. Compatible products: AXIS T91A61 Wall bracket for use with AXIS P55 and Q60-series or fixed dome pendant kits. Used in T98A18-VE Cabinets. | 9365
AXIS T98A09 CABINET DOOR | 20 |  | 5800-871 | Cabinet door for AXIS T98A. Compatible products: AXIS P54-Series. Used in T98A19-VE Cabinets. | 9365
AXIS P135X CONN KIT | 20 |  | 5800-381 | Terminal connectors for AXIS P135X-series. Includes 1 pcs TERMINAL CONNECTOR 4P STR 2.50MM, 1 pcs TERMINAL CONNECTOR 2P STR 3.81MM, 2 pcs TERMINAL CONNECTOR 2P STR 2.50MM | 653
AXIS T8123/4-E MIDSPAN SPARE KIT | 20 |  | 5800-371 | 2pcs RJ-45 waterproof plugs and 1pcs grounding wire for outdoor midspan T8123/4-E | 2105
FRONT KIT 60MM AXIS Q872X-E | 1 |  | 5800-311 | Frontkit for AXIS Q872X-E with 60mm lens as spare part. | 108825
FRONT KIT 35MM AXIS Q872X-E | 1 |  | 5800-301 | Frontkit for AXIS Q872X-E with 30mm lens as spare part | 50746
PT IR ILLUMINATOR KIT B | 20 |  | 5800-921 | Spare part illuminator kit for AXIS Q8665-LE. NOTE: it is not possible to upgrade a Q8665-E to become LE version | 94306
AXIS Q86-E LIGHT SENSOR BOX 230 V | 20 |  | 5505-761 | Light sensor box with integrated power supply for controlling IR illuminators and power AXIS Q8665-LE. Input power 230V AC. | 47116
AXIS Q8665-E BASE UNIT 24 V AC | 20 |  | 5801-171 | Spare part base unit for AXIS Q86-E 24 V AC. | 87046
AXIS Q8665-LE BASE UNIT 24V AC | 20 |  | 5801-191 | Spare part base unit for AXIS Q86-LE 24 V AC. | 87046
AXIS Q8665-E BASE UNIT 230V | 20 |  | 5801-161 | AXIS Q8665-E BASE UNIT 230 V AC | 87046
AXIS Q8631-E/32-E HOUSING TOP | 20 |  | 5801-291 | Spare part top housing with germanium window for AXIS Q8631-E/32-E. | 43487
AXIS Q8665 HOUSING TOP | 20 |  | 5801-281 | Spare part top housing with glass window for AXIS Q8665-E/-LE. | 28967
AXIS Q8665-LE ILLUMINATOR | 20 |  | 5801-261 | Spare part IR illuminator for AXIS Q8665-LE. Note. This is a single pack. | 58006
AXIS Q8665-LE ILLUMINATOR BRACKET | 20 | EOL, contact Order dept for availability | 5801-271 | Spare part IR illuminator bracket for AXIS Q8665-LE | 21707
AXIS Q8631/32/65 SUNSHIELD | 20 |  | 5801-311 | Spare parte sunshield for AXIS Q8631-E/32-E/65-E/65-LE | 4283
AXIS Q8665 WIPER | 20 |  | 5801-201 | Spare part wiper blade for AXIS Q8665-E/-LE including the stainless steel holder | 4283
AXIS Q8631/32/65 CAMERA CONN CABLE KIT | 20 |  | 5801-241 | Spare part kit consisting of Network-, communication- and power cable for AXIS Q8631/32/65. | 4283
AXIS Q8631/32/65 SEAL AND GASKET KIT | 20 |  | 5801-231 | Spare part kit for AXIS Q8631/32/65 consisting of mount bracket gasket, base unit cable glands, IR glands and housing gasket | 5735
AXIS Q8631/32/65 SCREW KIT | 20 | EOL, contact Order dept for availability | 5801-211 | Spare part screw kit for AXIS Q8631/32/65 consisting of all external screws and washers of the cameras | 5009
AXIS Q8721-E/22-E BASE | 20 |  | 5800-951 | Base assembly for the AXIS Q8721-E/22-E. | 50746
AXIS CONNECTOR A 2P2.5 STR 10PCS | 20 |  | 5505-261 | Axis male connector for legacy IO port . Pitch: 2.50 mm. 2pos terminal block. 10pack. | 1379
AXIS CONNECTOR A 4P2.5 STR 10PCS | 20 |  | 5800-891 | Axis male connector for limited and full IO port . Pitch: 2.50 mm. 4pos terminal block. 10pack. | 1379
AXIS CONNECTOR A 6P2.5 STR 10PCS | 20 |  | 5505-271 | Axis male connector for extended IO port . Pitch: 2.50 mm. 6pos terminal block. 10pack | 4283
AXIS CONNECTOR A 2P3.81 STR 10PCS | 20 |  | 5800-901 | Axis male connector for low voltage power. Pitch: 3.81 mm. 2pos terminal block. 10pack | 1379
AXIS CONNECTOR A 3P3.81 STR 10PCS | 20 |  | 5505-281 | Axis male connector for low voltage power. Pitch: 3.81 mm. 3pos terminal block. 10pack | 2105
AXIS CONN A 4P3.81 STR IN/OUT 10P | 20 |  | 5505-291 | Axis male connector for audio. Pitch: 3.81 mm. 2+2pos terminal block. 10pack | 2831
AXIS CONNECTOR A 4P3.81 STR 10PCS | 20 |  | 5505-251 | Axis male connector for low voltage power. Pitch: 3.81 mm. 4pos terminal block. 10pack | 2105
AXIS CONNECTOR A 2P5.08 STR 10PCS | 20 |  | 5505-301 | Axis male connector for low voltage power. Pitch: 5.08 mm. 2pos terminal block. 10pack | 2105
SPR 5 PORT GB ETHERNET SWITCH KIT | 20 |  | 5800-881 | Spare part internal switch for the AXIS Q8721-E/22-E Dual cameras,including brackets. | 43487
1.5 inch to M30 Male adapter | 30 |  | 5502-441 | Adapter to convert M30 to1.5" thread. Used to convert VT Dome mounts to 1.5" NPT thread. Black color. | 1379
AXIS Q1765 FOOT CHASSIS | 20 |  | 5506-091 | Sparepart foot chassis for AXIS Q1765-LE and AXIS Q193X-E. Note. This sales part does not include the mounting bracket (5506-081 AXIS T94G01S Mounting plate) | 2831
AXIS ADAPTER RJ45 MALE TO MALE | 20 |  | 5506-891 | Adapter for connecting Q6000-E to PTZ camera | 1089
AXIS ACI CONDUIT COVER A 10PCS | 20 |  | 01175-001 | Spare part plastic side covers for compatible AXIS T91- and AXIS T94- series of mounting accessories. 10 pcs per pack. | 1379
AXIS POE ACTIVE SPLITTER 5V AF | 20 |  | 5008-001 | Power over Ethernet (802.3af) compatible. Use with Power over Ethernet-midspans or PoE-enabled switches to enable Power over Ethernet for AXIS M1011/-W, AXIS M1031-W, AXIS M1043-W and AXIS 1044-W. | 4283
AXIS POE MIDSPAN 8-PORT | 15 |  | 5012-002 | 802.3af compliant power injector for standard Cat 5 network cables. Maximum cable length is 328ft/100m. Supporting up to eight Axis Network cameras/video servers. Metal casing. | 43487
AXIS POE MIDSPAN 16-PORT | 15 |  | 5012-012 | 802.3af compliant power injector for standard Cat 5 network cables. Maximum cable length is 328ft/100m. Supporting up to sixteen Axis Network cameras/video servers. Metal casing. | 58006
AXIS T8120 15W MIDSPAN 1-PORT | 600 |  | 5026-202 | Provides power over Ethernet to Axis network video products with built-in PoE support. AXIS T8120 is IEEE 802.3af compliant, ensuring compatibility with all Axis PoE Class 1-3 products. The midspan can be installed on a wall or shelf. | 4283
AXIS T8120 15W MIDSPAN 10PCS | 15 |  | 5026-222 | Provides power over Ethernet to Axis network video products with built-in PoE support. AXIS T8120 is IEEE 802.3af compliant, ensuring compatibility with all Axis PoE Class 1-3 products. The midspan can be installed on a wall or shelf. 10 pcs. | 38405
AXIS T81B22 DC 30W MIDSPAN | 30 |  | 5023-121 | PoE midspan for PTZ dome- and fixed outdoor cameras. IEEE802.3af compliant (max. 15W) at 12/24V DC input. IEEE802.3at compliant (max. 30W) at 12V DC input. Temp spec: -20 °C to 65 °C (-4 °F to 149 °F). | 7187
AXIS T8123-E OUTDOOR MIDSPAN 30w | 30 |  | 5030-231 | Outdoor ready IP66-rated midspan compliant with IEEE802.3af and 802.3at. Built in surge protection and IP66-rated male RJ45 connector is included. Delivers up to 30W. Temperature specification: -40°C to 55°C (-40° to 131°F) for 30W and -40°C to 65°C (-40°F to 149°F) for 15.4W. | 18077
AXIS T8133 30W MIDSPAN | 600 |  | 5900-292 | Single port midspan for Power over Ethernet Plus (PoE+) IEEE 802.3at Type 2 Class 4. Replaces AXIS T8123. | 5735
AXIS T8134 MIDSPAN 60W | 90 |  | 5900-332 | High PoE 1-port midspan 60W. Compliant with 802.3.at and PoE 802.3af. | 10817
AXIS T8154 60W SFP MIDSPAN | 200 |  | 5901-002 | AXIS T8154 60 W SFP Midspan is a compact, plug-and-play media converter with PoE. With its integrated power supply,it minimizes the amount of cabling and facilitates installation. AXIS T8154 offers data input through SFP or RJ45, and delivers High PoE 60 W. It works with all Axis network products supporting Power over Ethernet | 14447
AXIS T8124-E OUTDOOR MIDSPAN 60W | 30 |  | 5031-241 | Outdoor ready IP66-rated midspan for AXIS Q60-E. Built in surge protection and IP66-rated male RJ45 connector is included. Delivers up to 60W. Temperature specification: -40°C to 50°C (-40° to 122°F). | 23159
AXIS T8125 AC 24V MIDSPAN 60W | 15 |  | 5900-251 | 60W PoE midspan for 24V AC input. | 11543
AXIS T8127 60 W SPLITTER 12/24 V DC | 20 |  | 5500-001 | PoE splitter. Can deliver both 12 and 24 V DC (user selectable) from High PoE 60W midspan. Useful to power and connect non-PoE devices like IP cameras, magnetic locks for access control systems, WiFi AP, thin clients etc. | 6461
AXIS T8129 PoE EXTENDER | 90 |  | 5025-281 | Power over Ethernet extender repeates the data signal and forward the PoE to the camera, PoE+ compliant it is compatible with all Axis cameras. No additional power supply is required. The maximum total distance between switch and camera depends on the power input and the power required by the camera, but all cameras can be at least extended to 200 meter connection. | 14447
AXIS T8516 PoE+ NETWORK SWITCH | 20 |  | 5801-692 | PoE+ managed gigabit network switch, optimized for Axis network products. 2 SFP/RJ45 uplink ports and 16 PoE+ ports with 250W power supply. Built in DCHP server for plug-and-play camera setup. Easy system configuration for effective installation of Axis network products. | 50746
AXIS T8640 POE+ OVER COAX ADAP | 10 |  | 5026-401 | Pair of Ethernet over COAX adapters that enable use of COAX cables for PoE applications, supports IEEE802.3af/at. Powered by either PoE or power supply, dependent on power requirement at the device end. Diagnosics LEDs for power and link status in both base and device unit. Connectors: BNC and RJ45 connector and power input (for optional power supply). The package contains one base unit and one device unit. | 30056
AXIS T8641 POE+ OVER COAX BASE | 90 |  | 5028-411 | Single Base unit of Ethernet over COAX adapter. The package contains one base unit. | 15028
AXIS T8642 POE+ OVER COAX DEVI | 90 |  | 5027-421 | Single Device unit of Ethernet over COAX adapter. The package contains one device unit. | 15028
AXIS T8646 POE+ OVER COAX BLADE | 15 |  | 5026-461 | Ethernet over COAX blade (6ch) that enable use of COAX cables for PoE applications, supports IEEE802.3af/at. For use with Axis video encoder chassis together with our AXIS T8082 or AXIS T8085 power supplies. Requires one AXIS T8642 POE+ OVER COAX DEVICE for every channel at the camera end. | 50746
AXIS T8646 POE+ OVER COAX BLADE KIT | 15 |  | 5026-471 | A Kit that contains one (1) AXIS T8646 POE+ OVER COAX BLADE and six (6) AXIS T8642 POE+ OVER COAX DEVICE for a complete 6 channel solution. | 123345
AXIS T8310 CONTROL BOARD | 30 |  | 5020-001 | Modular control board for professional camera and video management. AXIS T8310 Control Board is a complete control board solution which includes AXIS T8311 Joystick, AXIS T8312 Keypad and AXIS T8313 Jog Dial. Includes required USB cables inter-connecting the units and a 2 meter USB cable to the workstation. AXIS T8310 Video Surveillance Control Board is supported in ACS ver. 3.3 or later. | 83416
AXIS T8311 JOYSTICK | 90 |  | 5020-101 | Professional joystick for accurate control of Axis pan/tilt/zoom and dome network cameras. Connects to the workstation over USB. Features a three-axis joystick with X/Y-axis for positioning and turning knob for zoom and 6 push-buttons. Includes a 2 meter USB cable for connection to the workstation. AXIS T8311Joystick is supported in ACS ver. 3.3 or later. | 28967
AXIS T8312 KEYPAD | 30 |  | 5020-201 | Professional 22 button keypad for quick navigation between workspaces, camera views and PTZ. Connects to the workstation over USB. Includes a 2 meter USB cable for connection to the workstation. AXIS T8312 Keypad is supported in ACS ver. 3.3 or later. | 32597
AXIS T8313 JOG DIAL | 30 |  | 5020-301 | Professional video surveillance jog dial for high precision playback, facilitating functions such as play, pause, index, image steps and fast search. 6 built-in push buttons additionally simplifies video forensics. AXIS T8313 Jog Dial is supported in ACS ver. 3.3 or later. | 28967
AXIS T8604 MEDIA CONVERTER SWITCH | 30 |  | 5027-041 | Four port media converter switch with 2 RJ45 ports and 2 SFP slots for optical fiber connection (SFP modules not inluded). Shelf or DIN-rail mount. Temp spec: -40°C to +75°C (-40°F to 167°F). | 28967
AXIS T8605 MEDIA CONVERTER SWITCH | 10 |  | 5028-051 | Original Media converter switch for AXIS Q60-C series. 2 RJ45 ports and 2 SFP slots for optical fiber connection (SFP modules not included). Two I/O ports (only active when connected to an AXIS Q60-C camera) and a combined communication and powering port for the camera. Temp spec. -40 °C to 75 °C (-40 °F to 167 °F). 12 V DC power input. Shelf or DIN-rail mount | 32597
AXIS T8606 MEDIA CONV SWITCH 24VDC | 20 |  | 5901-261 | Four port media converter switch with 2 RJ45 ports and 2 SFP slots for optical fiber connection (SFP modules not inluded). Shelf or DIN-rail mount. Temp spec: -40°C to +75°C (-40°F to 167°F). 24 V DC power in. | 28967
AXIS T8607 MEDIA CONV SWITCH 24VDC | 20 |  | 5901-271 | Media converter switch . 2 RJ45 ports and 2 SFP slots for optical fiber connection (SFP modules not included). Two I/O ports and a combined communication and powering port for the camera. Temp spec. -40 °C to 75 °C (-40 °F to 167 °F). 12 V DC power input. Shelf or DIN-rail mount. 24 V DC power in. | 32597
AXIS T8611 SFP MODULE LC.LX | 20 |  | 5801-801 | Small Form Factor Pluggable (SFP) transceiver module. Single mode 1310nm, 10km. Industrial grade. | 7187
AXIS T8612 SFP MODULE LC.SX | 20 |  | 5801-811 | Small Form Factor Pluggable (SFP) transceiver module. Multi mode 850nm, 550m. Industrial grade. | 5735
AXIS T8613 SFP MODULE 1000BASE-T | 20 |  | 5801-821 | Small Form Factor Pluggable (SFP) transceiver module. Ethernet RJ-45 . Industrial grade | 7187
AXIS T8331 PIR MOTION DETECTOR | 20 |  | 5506-931 | Indoor PIR detector especially made for Axis cameras to enhance motion detection. Easy plug and play connectivity to Axis I/O camera port. | 2831
AXIS T8331-E PIR MOTION DETECTOR | 20 |  | 5506-941 | Outdoor PIR detector especially made for Axis cameras to enhance motion detection. Easy plug and play connectivity to Axis I/O camera port. | 9365
AXIS DOME MICROPHONE A | 20 |  | 5505-061 | A dynamic microphone for sound pickup . Mounted on the inside of the dome of AXIS Q35-V cameras and plugged into the 3.5 mm microphone jack. | 2105
ACC CABLE I/O AUDIO 5M P3343-VE | 30 |  | 5502-331 | Audio and I/O extension cable for AXIS P33 Series. Includes 4 pin terminal connector 2.5mm Female to Male, 2 x stereo plug 3.5mm Male to Female. 5 meter. | 2831
AXIS T8351 MICROPHONE 3.5MM | 30 |  | 5031-511 | AXIS T8351 Microphone 3.5mm is an omnidirectional microphone with a 3.5mm connector, compatible with all Axis network video products supporting a 3.5mm jack for microphone input. Flexible to install, AXIS T8351 adapts to different installation scenarios thanks to a vast range of included accessories and to its dust-and-water proof casing. | 10091
AXIS T8353A MICROPHONE 3.5MM | 15 |  | 5032-531 | AXIS T8353A Microphone 3.5mm is an omnidirectional microphone with a 3.5mm adaptor, compatible with all Axis network video products supporting a 3.5mm jack for microphone input. AXIS T8353A Microphone offers great details and resolution, the capsule has a neutral sonic character and is very natural sounding. The discreet microphone is very reliable even in demanding environments. | 32597
AXIS T8353B MICROPHONE PHANTOM POWER | 15 |  | 5033-541 | AXIS T8353B Microphone Phantom Power is an omnidirectional microphone with an XLR contact and a pigtail adaptor. Power ranges between 12-48V DC. It is compatible with phantom power devices, such as AXIS P8221 Network I/O Audio Module. AXIS T8353B Microphone offers great details and resolution, the capsule has a neutral sonic character and is very natural sounding. The discreet microphone is very reliable even in demanding environments. | 32597
AXIS T8353 MOUNT | 15 |  | 5505-041 | Mounting accessory for AXIS T8353 Microphones | 1379
AXIS AUDIO EXTENSION CABLE A 5M | 20 |  | 5505-131 | Audio extension cable for Axis 3.5mm mono microphones. Length 5m (197 in) | 1379
AXIS MULTICABLE A I/O AUDIO PWR 1M | 20 |  | 5505-031 | Multi-connector cable for power (12VDC), audio and I/O port. 1m (40 in) | 5735
AXIS MULTICABLE A I/O AUDIO PWR 5M | 20 |  | 5505-021 | Multi-connector cable for power (12VDC), audio and I/O port. 5m (197 in) | 7187
AXIS MULTICABLE B I/O AUDIO PWR 2.5M | 20 |  | 5505-511 | Multi-connector cable for AC/DC power, audio in/out and I/O connectivity. 2.5m (8.2 ft) | 5735
AXIS MULTICABLE C I/O AUDIO PWR 1M | 20 |  | 5506-201 | Multi-connector cable for power, audio and I/O connectivity. 1m (3.3 ft) | 7913
ACC EXTENSION CABLE PS-H 1.8M | 30 |  | 5500-141 | 1.8 meter extension Cable for PS-H and PS-L products | 508
AXIS MULTICABLE C I/O AUDIO PWR 5M | 20 |  | 5506-191 | Multi-connector cable for power, audio and I/O connectivity. 5m (16.4 ft) | 10091
AXIS T8415 WIRELESS INSTALLATION TOOL | 20 |  | 5506-231 | Camera installation made easy. Battery driven Wi-Fi access point with PoE+ to camera for use with AXIS Installation application on your iOS or Android device. | 43487
AXIS T8415 WIRELESS INST TOOL KIT | 20 |  | 5506-881 | Kit including AXIS T8415 Wireless Installation Tool, one extra AXIS Installation Tool Battery 12V3.4Ah and one AXIS Installation Bag. | 50746
USB POWER CABLE 1M | 20 |  | 5505-661 | USB power cable to power our M10 cameras. Perfekt to use with AXIS M1025 as PVM. Connect camera to a TV through HDMI and use this cable to the USB port on the TV to power the camera, no need for external power supply. DC plug 1.35x3.5mm. Length 1M (3.3 ft). White color. | 1016
AXIS P55/Q60 MULTI CONN CABLE 5M | 30 |  | 5502-491 | Multi-connector cable for power, audio and I/O. Used for Indoor AXIS P55-series and Indoor Q60-series PTZ Dome Network Camera. | 7913
AXIS T8415 INSTALLATION BAG | 20 |  | 5506-871 | Durable soft bag to carry the AXIS T8415 Wireless Installation Tool, with space for extra battery, charger, network cables etc. | 3557
AXIS INSTALLATION TOOL BATTERY 12V3.4Ah | 20 |  | 5506-551 | Additional battery for AXIS T8415 Wireless Installation Tool. | 7187
ACC MAINS ADAP PS-P T-C | 30 |  | 5502-241 | Power supply PS-P T-C for AXIS Q1755 and AXIS Q7404 | 2831
AXIS Q603X-E CABLE RJ45 OUTDOOR 5M | 30 |  | 5502-731 | Outdoor CAT6 Ethernet cable. IP66 rated male push pull connector for AXIS Q603X-E and AXIS P55-E, IP20 rated male RJ45 connector for midspan. Length: 5 meters. Color: black. | 5735
AXIS INSTALLATION CHARGER ADAPTOR 12V1A | 20 |  | 5506-561 | Charging adaptor for AXIS T8415 Wireless Installation Tool. | 3557
AXIS Q603X-E CABLE RJ45 OUTDOOR 15M | 20 |  | 5504-731 | Outdoor CAT6 Ethernet cable. IP66 rated male push pull connector for AXIS Q603X-E and AXIS P55-E, IP20 rated male RJ45 connector for midspan. Length:15 meters. Color: black. | 10817
AXIS Q60XX-C MULTI CONNECT CABLE 12M | 20 |  | 5504-651 | Cable between AXIS Q60XX-C and connection box AXIS T8605. Lenght: 12m (39ft). | 18077
AXIS CABLE 24 VDC/24-240 VAC 22M | 200 |  | 5801-741 | Heavy duty power cable, 22m (72ft) in length, 3-wire, 12AWG, jacket diameter 10mm (0.4in). Suitable for outdoor installation. UL20626 up to 90'C (194'F) ambient temperature. Designed for use with AXIS Positioning Cameras and Positioning Units, such as AXIS Q8685-E. Material: TPE insulation, copper wire, PVC-free and halogen-free. Color: Black. | 14447
AXIS P8221 | 90 |  | 0321-002 | Network I/O and audio module. Eight digital ports configurable as inputs or outputs. Two-way audio configurable to simplex, half or full duplex. Built-in pre-amp, phantom power and gain control for a balanced microphone. Line and speaker output. Serial port RS-232/422/485. Power over Ethernet enabled. Includes power supply. | 25337
AXIS T8006 PS12 | 30 |  | 5030-062 | Power supply with extended temperature specification -40°C to +75°C (-40°F to +167°F) providing 12 V DC to units such as AXIS T8604 and AXIS Q7424-R. | 6461
AXIS P8221 BULK 10PCS | 6 |  | 0321-021 | AXIS P8221 in 10-pack/bulk. Cannot be sold separately as single pack. NO midspans. Power supplies not included. | 250392
NETWORK CABLE COUPLER INDOOR | 20 |  | 5503-771 | Female/female RJ45 coupler. For indoor use. Perfect when you need to extend a pre-terminated cable. | 799
NETWORK CABLE COUPLER INDOOR SLIM | 20 |  | 5503-272 | Female/female RJ45 coupler. Slim and compact size. For indoor use. Perfect when you need to extend a pre-terminated cable. | 1379
AXIS SURVEILLANCE CARD 64 GB | 20 |  | 5801-951 | AXIS Surveillance Card 64 GB is a high endurance microSDXC™ card optimized for video surveillance. It has support for health status monitoring with Axis cameras. The card enables flexible edge recording solutions with de-centralized video recording, eliminating the need of an onsite server, DVR or NVR. Optimizes bandwidth usage as video is recorded onboard each camera even when bandwidth is limited or absent. Combined with Axis Zipstream technology, even high quality video or longer retention times can be used effectively. Includes SD card adapter. | 5009
AXIS SURVEILLANCE CARD 64 GB 10P | 20 |  | 5801-961 | AXIS Surveillance Card 64 GB is a high endurance microSDXC™ card optimized for video surveillance. It has support for health status monitoring with Axis cameras. The card enables flexible edge recording solutions with de-centralized video recording, eliminating the need of an onsite server, DVR or NVR. Optimizes bandwidth usage as video is recorded onboard each camera even when bandwidth is limited or absent. Combined with Axis Zipstream technology, even high quality video or longer retention times can be used effectively. Includes SD card adapter. 10pack. | 46827
AXIS SURVEILLANCE microSDXC CARD 128 GB | 200 |  | 5901-161 | AXIS Surveillance microSDXC™ Card 128 GB is a high endurance microSDXC™ card optimized for video surveillance. The card enables flexible edge recording solutions with de-centralized video recording, eliminating the need of an onsite server, DVR or NVR. Optimizes bandwidth usage as video is recorded onboard each camera even when bandwidth is limited or absent. Combined with Axis Zipstream technology, even high quality video or longer retention times can be used effectively. Includes SD card adapter. | 7913
NETWORK CABLE COUPLER IP66 | 10 |  | 5503-431 | Compact IP66-rated female/female RJ45 cable coupler. Perfect when you need to extend a pre-terminated outdoor cable. | 2105
AXIS T98A15-VE MEDIA CONVERTER CABINET A (230 V AC) | 30 |  | 5505-401 | Pre-assembled T98A Surveilance cabinet with following system compoents: (1) Breaker and surge protection, (2), 12 VDC DIN PSU, (3)AXIS T8604 Media Converter, (4) Internal cables and mounts. Tested and verified with Axis cameras. | 65266
AXIS T98A16-VE MEDIA CONVERTER CABINET A (230 V AC) | 15 |  | 5505-411 | Pre-assembled T98A Surveilance cabinet with following system compoents: (1) Breaker and surge protection, (2), 12 VDC DIN PSU, (3)AXIS T8604 Media Converter, (4) Internal cables and mounts. Tested and verified with Axis cameras. | 65266
ACC MAINS ADAP PS-K TERM-CONN | 10 |  | 5503-681 | Power supply for AXIS P1311/43/44 and AXIS Q7401 as a spare part. | 2831
AXIS T98A17-VE MEDIA CONVERTER CABINET A (230 V AC) | 15 |  | 5505-421 | Pre-assembled T98A Surveilance cabinet with following system compoents: (1) Breaker and surge protection, (2), 12 VDC DIN PSU, (3)AXIS T8604 Media Converter, (4) Internal cables and mounts. Tested and verified with Axis cameras. | 65266
AXIS T98A18-VE MEDIA CONVERTER CABINET A (230 V AC) | 15 |  | 5505-431 | Pre-assembled T98A18-VE Surveilance cabinet with following system compoents: (1) Breaker and surge protection, (2), 12 VDC DIN PSU, (3) AXIS T8604 Media Converter, (4) Power cable and DIN clip for midspan AXIS T8124, (5) Internal cables and mounts. Tested and verified with Axis cameras. | 65266
AXIS T8007 PS24 | 15 |  | 5503-102 | Indoor mains power supply. Output 24V DC 1.5A. | 5009
ACC MAINS ADAPTOR AXIS PS24 | 15 |  | 5000-001 | 24VAC power adapter for outdoor use. Output max 63VA. | 10817
AXIS T98A19-VE MEDIA CONVERTER CABINET A (230 V AC) | 15 |  | 5505-441 | Pre-assembled T98A Surveilance cabinet with following system compoents: (1) Breaker and surge protection, (2), 12 VDC DIN PSU, (3)AXIS T8604 Media Converter, (4) Internal cables and mounts. Tested and verified with Axis cameras. | 65266
AXIS T8003 PS57 | 10 |  | 5029-032 | Power supply for the AXIS T8640 Coax Over Ethernet Adapter. If connected to the base end COAX adapter part, it powers up the connection, the device end unit and the PoE camera and thereby removes the need for a separate midspan. Can also be connected to the device end, to secure enought power (max 30W) to the connected PoE camera (COAX cable quality/long distance). | 3920
AXIS T8008 PS12 | 15 |  | 5503-661 | Power supply for AXIS Q60XX-C series -40 to +75C (-40 to 167F). In 90-264V AC 47-63Hz. Out 12,5V DC 85W. | 28967
AXIS T8008 PS24 | 200 |  | 5801-701 | 24V DC power supply 250W with extended temperature ( -40 to +75C (-40 to 167F)). | 28967
AXIS T8051 Power Converter AC/DC to DC | 20 |  | 5505-051 | AC/DC to DC power converter for AXIS Q35-VE, 24 V AC or 12/24 V DC input. Backbox designed to match perfectly with camera. | 14447
AXIS T8081 PS57 MODULE 1000W | 20 |  | 5504-802 | Power Supply module (1KW) for use with AXIS T8082 PS57 CHASSIS 2KW 1U | 72526
AXIS T8082 PS57 CHASSIS 2KW 1U | 20 |  | 5504-842 | 19" rack power supply solution consisting of a power supply chassis (T8080), 2x1 KW power supply modules (AXIS T8081) and one power distribution board (T8088) for use with AXIS T8646 POE+ OVER COAX BLADE. | 217723
AXIS T8085 PS57 500W 1U | 15 |  | 5504-862 | Power supply 500W for use with AXIS T8646 POE+ OVER COAX BLADE in a 1U rack. | 94306
AXIS T8061 ETHERNET SURGE PROTECTOR | 20 |  | 5801-641 | Protect your Ethernet networks device, i.e. cameras, switches, midspans, etc…, from lighting. Protects up to 10KV surge, IP66 and UL certified. | 7187
VT POWER SUPPLY OAVTPSCPS1 | 30 | EOL, contact Order dept for availability | 0217-211 | Power supply for 0217-191. NOT FOR USA | 4283
VT POWER SUPPLY OHEPS19 | 10 |  | 0217-011 | Power supply. For use with Videotec Vereso HPV42K1A000 (Axis 0217-001), for internal mounting to power the camera. NOT FOR USA | 3340
AXIS HOV POWER SUPPLY VT | 30 |  | 0217-241 | Spare part 230V AC power supply for AXIS T92A00 Housing (5015-001 and 0217-231). NOT FOR USA. | 3557
CONNECTOR M12 FEMALE 4P 10PCS | 30 |  | 5502-141 | Rugged, female D-coded M12 connector compatible with Connector M12 male 4P, 209FD-R M12 /209MFD-R M12. Field installable with screw-in contacts. 10 pcs | 10817
CONNECTOR M12 MALE 4P 10PCS | 30 |  | 5502-131 | Rugged, male D-coded M12 connector compatible with AXIS M31XX-R M12 and Connector M12 Female 4P . Field installable with screw-in contacts. 10 pcs | 10817
AXIS 10-PIN PUSH-PULL SYSTEM CONN | 20 |  | 5506-251 | 10-pin system connector for power, audio and I/O. | 2831
AXIS T90C10 FIXED DOME IR-LED | 15 |  | 5024-101 | IR-illuminator for AXIS P334X-VE cameras. 18-56 VDC input. Operating temperature -40 ºC to 55 ºC (-40 ºF to 131 ºF). IP66-, Nema 4X rated, vandal resistant. Premounted 5m power cable cable with gaskets. | 25337
AXIS T90C20 FIXED DOME IR-LED | 30 |  | 5024-201 | IR-illuminator for AXIS P334X-VE cameras. PoE IEEE802.3af compliant. Operating temperature -40 ºC to 55 ºC (-40 ºF to 131 ºF). IP66-, Nema 4X rated, vandal resistant. Premounted 5m network cable cable with gaskets. | 25337
AXIS T90A32 IR-LED 30-60 DEG | 10 | EOL, contact Order dept for availability | 5013-321 | IR LED Illuminator for use with the Axis Day/Night network cameras. 850 nm semi-covert. Adjustable angle between 30 to 60 degrees. Range 53 meters in 60 degrees and 80 meters in 30 degrees. Includes power supply with photocell and wall / ceiling bracket. Input 100-240 VAC. Consumption 50 W. Cable length 2.5m. Outdoor | 72526
AXIS T90B15 W-LED | 15 |  | 5505-481 | White LED illuminator for Axis network cameras. Included interchangeable diverging lenses providing 10°, 35°, 60° & 80° beam angles. Beam distance ranges 10 m to 50 m (33 ft to 164 ft). Made of IK09 impact-resistant aluminium and polycarbonate. IP66 and NEMA 4X ratings. Operating temperature -50 °C to 50°C (-58 °F to 122 °F). | 23232
AXIS T90B20 IR-LED | 30 |  | 5505-451 | IR LED illuminator for Axis network cameras. Included interchangeable diverging lenses providing 10°, 35°, 60° & 80° beam angles. Beam distance ranges 20 m to 120 m (66 ft to 394 ft). Made of IK09 impact-resistant aluminium and polycarbonate. IP66 and NEMA 4X ratings. Operating temperature -50°C to 50°C (-58 °F to 122 °F). | 32597
AXIS T90B25 W-LED | 15 |  | 5505-491 | White LED illuminator for Axis network cameras. Included interchangeable diverging lenses providing 10°, 35°, 60° & 80° beam angles. Beam distance ranges 15 m to 90 m (49 ft to 295 ft). Made of IK09 impact resistant aluminium and polycarbonate. IP66 and NEMA 4X ratings. Operating temperature -50°C to 50°C (-58 °F to 122 °F). | 32597
AXIS T90B30 IR-LED | 15 |  | 5505-461 | IR LED illuminator for Axis network cameras. Included interchangeable diverging lenses providing 10°, 35°, 60° & 80° beam angles. Beam distance ranges 30 m to 220 m (98 ft to 722 ft). Made of IK09 impact-resistant aluminium and polycarbonate. IP66 and NEMA 4X ratings. Operating temperature -50°C to 50°C (-58 °F to 122 °F). | 58006
AXIS T90B35 W-LED | 15 |  | 5505-501 | White LED illuminator for Axis network cameras. Included interchangeable diverging lenses providing 10°, 35°, 60° & 80° beam angles. Beam distance ranges 20 m to 150 m (66 ft to 492 ft). Made of IK09 impact-resistant aluminium and polycarbonate. IP66 and NEMA 4X ratings. Operating temperature -50°C to 50°C (-58 °F to 122 °F). | 58006
AXIS T90B40 IR-LED | 15 |  | 5505-471 | Two panel IR LED illuminator for Axis network cameras. Included interchangeable diverging lenses providing 10°-140° beam angles. Beam distance ranges 45 m to 310 m (148 ft to 1010 ft). Made of IK09 impact-resistant aluminium and polycarbonate. IP66 and NEMA 4X ratings. Operating temperature -50°C to 50°C (-58 °F to 122 °F). | 116085
AXIS WL LENS A 120 DEG | 20 |  | 5505-671 | Accessory lens providing 120° beam angle, beam distance 10 m (33 ft). Compatible with AXIS T90B15 W-LED. | 1815
AXIS WL LENS B 120 DEG | 20 |  | 5505-681 | Accessory lens providing 120° beam angle, beam distance is 15 m (49 ft). Compatible with AXIS T90B25 W-LED. | 2105
AXIS IR LENS B 120 DEG | 20 |  | 5505-701 | Accessory lens providing 120° beam angle, beam distance 20 m (66 ft). Compatible with AXIS T90B20 IR-LED. | 2105
AXIS WL LENS C 120 DEG | 20 |  | 5505-691 | Accessory lens providing 120° beam angle, beam distance 20 m (66 ft). Compatible with AXIS T90B35 W-LED. | 2468
AXIS IR LENS C 120 DEG | 20 |  | 5505-711 | Accessory lens compatible with AXIS T90B30 IR-LED providing 120° beam angle, beam distance 30 m (98 ft). Also compatible with AXIS T90B40 IR-LED (two lenses are required as the illuminator has two panels). The beam angle can be adjusted between 120° and 180°, with a beam distance stretching from 65 m to 45 m (213 ft to 148 ft). This sales part includes one lens. | 2468
AXIS T90B REMOTE CONTROL | 20 |  | 5800-931 | The remote control is compatible with all Axis T90B illuminators and provides the possibility to adjust settings of light intensity, photocell sensitivity and more conveniently from the ground level. No lift or ladder required. The remote control feature can be disabled after the installation is finalized to avoid tampering. | 2831
PT IR ILLUMINATOR KIT A | 1 |  | 5503-441 | Infra red illuminator kit compatible with AXIS Q87-E. Kit contents: One 50 degree and one 10 degree illuminator that together cover the field of view of the camera when zoomed in or out. Range aprox. 100 meters. IR mount brackets for the positioning unit. | 121893
ELECTRICAL SAFETY KIT B 230VAC | 10 |  | 5503-531 | Electrical safety kit for AXIS T98A in countries where the mains power is 230 V DC. Included products: Surge protector class 2, Fuse/main switch, terminal blocks and an intrusion door switch. | 10091
AXIS DOOR SWITCH A | 20 |  | 5503-841 | Intrusion door switch for AXIS T98A, connection to I/O port. | 2105
AXIS DOME INTRUSION SWITCH B | 20 |  | 5505-071 | Intrusion switch for AXIS Q35-V and -VE as well as P33-VE cameras. Connects to camera I/O connector. | 1379
MAINS CABLE ANGL C13-OPN 0.5M | 20 |  | 5506-242 | Angled C13 mains cable for use when limited space. Open ends for installation in terminal blocks etc. Use when installing midspan into AXIS T98A Surveillance cabinet. | 1016
AXIS STEREO-TO-MONO ADAPTER | 20 |  | 5801-681 | AXIS Stereo-to-mono Adapter. Spare part to AXIS F44 Dual Audio Input Main Unit. Allows two microphones or line inputs to be connected to AXIS F44 Dual Audio Input. | 2105

## EOL products
Product Name | Product Number EUR | Product Description
AXIS 211M | 0269-002 | 1.3 Megapixel 1/3" progressive scan CMOS sensor. Varifocal DC-iris F1.0 lens. Simultaneous Motion JPEG and MPEG-4 in full megapixel 1280x1024 resolution. 12 frames per second in full resolution, 30 frames per second in partial scan 800x600. Video Motion Detection and I/O for alarm/event handling. Two-way, full duplex audio AAC/G.711 with built-in microphone. Power over Ethernet. Includes adjustable stand and power supply.
AXIS M1104 BAREB BULK 10PCS | 0339-031 | AXIS M1104 Barebone in 10-pack. Cannot be sold separately as single packs. No midspans. No lens.
AXIS Q1932-E 60MM 8.3 FPS | 0607-001 | Outdoor Thermal Network Camera for wall and ceiling mount, IP66 and IP67-rated, 640x480 resolution, 8.3 fps and 10° angle of view. It supports ONVIF, H.264, audio, local storage, I/O, PoE, tampering alarm, motion and audio detection, and AXIS Camera Application Platform. Shipped with AXIS ACAP VMD 3.0 and CLD (license included).
AXIS M1014 | 0520-002 | Small-sized indoor network camera. Fixed lens and adjustable focus. Multiple, individually configurable H.264 and Motion JPEG streams; max HDTV 720p or 1 MP resolution at 30 fps. Video motion detection. Connects over wired Ethernet. MicroSD/SDHC memory card slot for edge storage. Includes stand and clamp for easy mounting and power supply.
AXIS Q1910-E | 0335-001 | Outdoor ready Thermal Network Camera, IP66-rated, 160x128 resolution, 8.33 fps, and 17° angle of view. It supports ONVIF, PT heads, H.264, audio, local storage, I/O, PoE, tampering alarm, motion detection, and AXIS Camera Application Platform.
AXIS 210A BULK 10PCS | 0233-022 | AXIS 210A in 10-pack. Cannot be sold separately as single packs. Power supplies included.
AXIS Q1931-E 60MM 8.3 FPS | 0599-001 | Outdoor Thermal Network Camera for wall and ceiling mount, IP66 and IP67-rated, 384x288 resolution, 8.3 fps, and 6° angle of view. It supports ONVIF, H.264, audio, local storage, I/O, PoE, tampering alarm, motion detection, and AXIS Camera Application Platform. Shipped with AXIS ACAP VMD 3.0 and CLD (license included).
AXIS Q1932-E 35MM 30 FPS | 0610-001 | Outdoor Thermal Network Camera for wall and ceiling mount, IP66 and IP67-rated, 640x480 resolution, 30 fps and 18° angle of view. It supports ONVIF, H.264, audio, local storage, I/O, PoE, tampering alarm, motion and audio detection, and AXIS Camera Application Platform. Shipped with AXIS ACAP VMD 3.0 and CLD (license included).
AXIS 221 BAREB BULK 10PCS | 0221-052 | AXIS 221 Barebone in 10-pack. Cannot be sold separately as single packs. Power supplies included.
AXIS Q1932-E PT MOUNT 60MM 30 FPS | 0707-001 | Outdoor Thermal Network Camera for pan/tilt motor head, IP66-rated, 640x480 resolution, 30 fps and 10° angle of view. It supports ONVIF, H.264, local storage, RS422/RS485, PoE, tampering alarm, motion detection, and AXIS Camera Application Platform. Shipped with AXIS ACAP VMD 3.0 and CLD (license included).
AXIS 221 OUTDOOR T92A KIT | 0221-121 | Bundle with 1 unit of AXIS 221 and AXIS T92A00 Housing (5015-001 ) aluminum outdoor housing. Including wall mount (0217-031). NOT FOR USA
AXIS Q1932-E PT MOUNT 10MM 30 FPS | 0704-001 | Outdoor Thermal Network Camera for pan/tilt motor head, IP66-rated, 640x480 resolution, 30 fps and 57° angle of view. It supports ONVIF, H.264, local storage, RS422/RS485, PoE, tampering alarm, motion detection, and AXIS Camera Application Platform. Shipped with AXIS ACAP VMD 3.0 and CLD (license included).
AXIS M1144-L BULK 10PCS | 0436-021 | AXIS M1144-L in 10-pack/bulk. Cannot be sold separately as single packs.
AXIS M1103 2.8MM | 0329-001 | SVGA camera with fixed, 2.8 mm, CS-mount lens. Multiple, individually configurable H.264 and Motion JPEG streams; max SVGA resolution at 30 fps. Video motion detection and active tampering alarm. Power over Ethernet. Midspan not included.
AXIS M1113 BULK 10PCS | 0340-021 | AXIS M1113 in 10-pack. Cannot be sold separately as single packs. Midspans not included.
AXIS M1013 BULK 10PCS | 0519-022 | AXIS M1013 in 10-pack/bulk. Cannot be sold separately as single packs. Power supplies included.
AXIS 211 OUTDOOR VERSO BUNDLE | 8016-001-01 | Bundle with 1 unit of AXIS 211 and Verso outdoor housing (0217-001). Including wall mount (0217-031) and power supply (0217-011). NOT FOR USA
AXIS Q1602-E | 0438-001 | Outdoor, IP66-rated, Extended D1 (768x576) resolution, day/night, fixed camera with varifocal 2.8-8 mm DC-iris lens and remote back focus. Lightfinder technology. Support for P-Iris, multiple, individually configurable H.264 and Motion JPEG streams; Extended D1 resolution at 30 fps. WDR – dynamic contrast. Video motion detection and active tampering alarm. Two-way audio and audio detection. I/O for alarm/event handling, SD/SDHC memory card slot for optional local video storage. Arctic Temperature Control, Operation in -30°C to +50°C (-22 ºF to 122 ºF) when powered by IEEE 802.3af midspan or -40°C to +50°C (-40 ºF to 122 ºF) with High PoE Midspan. Includes a removable sunshield and wall bracket. Midspan not included.
AXIS 211 BULK 10PCS | 0198-022 | AXIS 211 in 10-pack. Cannot be sold separately as single packs. Power supplies included.
AXIS M1103 BAREB BULK 10PCS | 0329-031 | AXIS M1103 Barebone in 10-pack. Cannot be sold separately as single packs. No midspans. No lens.
AXIS P1354 BULK 10PCS | 0524-021 | AXIS P1354 in 10-pack. Cannot be sold separately as single packs. No power supplies.
AXIS 223M OUTDOOR VERSO KIT | 0247-041 | Bundle with 1 unit of AXIS 223M and Verso outdoor housing (0217-001). Including wall mount (0217-031) and power supply (0217-011). NOT FOR USA
AXIS P1365 BAREB BULK 10PCS | 0690-051 | AXIS P1365 Barebone in 10-pack. Cannot be sold separately as single packs. No lenses. No power supplies.
AXIS P1346 | 0328-001 | HDTV, day/night, fixed camera with varifocal 3.5-10 mm P-Iris lens and remote back focus (camera also supports DC-iris lenses). Multiple, induvidually configurable H.264 and Motion JPEG streams; max 3MP resolution at 20 fps, or HDTV 1080p at 30 fps. Digital PTZ support includes multi-view streaming of different view areas. WDR. Video motion detection and active tampering alarm. Two-way audio with built-in microphone and audio detection. I/O for alarm/event handling, SD/SDHC memory card slot for optional local video storage. Power over Ethernet. Power supply not included.
AXIS P1425-E | 0622-001 | Compact and outdoor-ready HDTV camera for day and night surveillance, IP66-rated, varifocal 3-10.5 mm P-iris lens . Remote 3.5 x optical zoom and focus. Automatic IR cut filter. Multiple, individually configurable H.264 and Motion JPEG streams; max HDTV 1080p /2MP resolution at 30 fps.Video motion detection, active tampering alarm, corridor format and WDR – Dynamic Contrast. I/O ports, microSD/SDHC memory card slot for edge storage. Integrated bracket for easy mounting on wall and ceiling. Power over Ethernet. Operating conditions -30 °C to 50 °C (-22 °F to 122 °F).
AXIS 207 BULK 10PCS | 0235-032 | AXIS 207 in 10-pack. Cannot be sold separately as single packs. Power supplies included.
AXIS 211W | 0270-002 | "Varifocal DC-iris lens. 1/4"" progressive scan CMOS. Connects over wireless LAN (IEEE 802.11g) or wired Ethernet. Exchangeable antenna. Down to 0.75 lux. Up to VGA 640x480 resolution at full 30 fps frame rate. Motion JPEG and MPEG-4. Video Motion Detection and I/O for alarm/event handling. Two-way, full duplex audio AAC/G.711 with built-in microphone. Power over Ethernet. Includes antenna, adjustable stand and power supply. "
AXIS Q1932-E PT MOUNT 19MM 8.3 FPS | 0701-001 | Outdoor Thermal Network Camera for pan/tilt motor head, IP66-rated, 640x480 resolution, 8.3 fps and 32° angle of view. It supports ONVIF, H.264, local storage, RS422/RS485, PoE, tampering alarm, motion detection, and AXIS Camera Application Platform. Shipped with AXIS ACAP VMD 3.0 and CLD (license included).
AXIS Q1921-E 100MM 8.3 FPS | 0593-001 | Outdoor ready Thermal Network Camera, IP66-rated, 384x288 resolution, 8.3 fps, and 5° angle of view. It supports ONVIF, PT heads, H.264, audio, local storage, I/O, PoE, tampering alarm, motion detection, and AXIS Camera Application Platform.
AXIS P1347-E | 0368-001 | Outdoor, IP66-rated, 5MP, day/night, fixed camera with varifocal 3.5-10 mm P-Iris lens and remote back focus (camera also supports DC-iris lenses). Multiple, induvidually configurable H.264 and Motion JPEG streams; max 5MP resolution at 12 fps, 3MP resolution at 20 fps, or HDTV 1080p at 30 fps. Digital PTZ support includes multi-view streaming of different view areas. WDR. Video motion detection and active tampering alarm. Two-way audio. SD/SDHC memory card slot for optional local video storage. Operation in -30°C to +50°C when powered by IEEE 802.3af midspan or -40°C to +50°C with AXIS T8123 High PoE Midspan. Includes a removable sunshield, wall bracket, Torx T20 screw driver and IP66 rated cable glands. Midspan not included.
AXIS M1103 2.8MM BULK 10PCS | 0329-021 | AXIS M1103 2.8MM in 10-pack. Cannot be sold separately as single packs. Midspans not included.
AXIS M1113 BAREB BULK 10PCS | 0340-031 | AXIS M1113 Barebone in 10-pack. Cannot be sold separately as single packs. No midspans. No lens.
AXIS M1033-W | 0521-002 | Small-sized indoor network camera. Fixed lens and adjustable focus. Multiple, individually configurable H.264 and Motion JPEG streams; max SVGA 800 x 600 resolution at 30 fps. Two-way audio with built-in microphone and speaker. Video motion and audio detection. Integrated passive infrared (PIR) sensor, white LED illuminator and I/O ports. Connects over wireless LAN (IEEE 802.11b/g/n) or wired Ethernet. Supports Wi-Fi Protected Setup™ PBC compatible. Includes stand and clamp for easy mounting, optional extension for stand and power supply.
AXIS 221 OUTDOOR VERSO KIT | 0221-101 | Bundle with 1 unit of AXIS 221 and Verso outdoor housing (0217-001). Including wall mount (0217-031) and power supply (0217-011). NOT FOR USA
AXIS Q1932-E PT MOUNT 10MM 8.3 FPS | 0700-001 | Outdoor Thermal Network Camera for pan/tilt motor head, IP66-rated, 640x480 resolution, 8.3 fps and 57° angle of view. It supports ONVIF, H.264, local storage, RS422/RS485, PoE, tampering alarm, motion detection, and AXIS Camera Application Platform. Shipped with AXIS ACAP VMD 3.0 and CLD (license included).
AXIS P1347 BAREBONE BULK 10PCS | 0343-051 | AXIS P1347 Barebone in 10-pack. Cannot be sold separately as single packs. No power supplies.
AXIS 207 | 0235-002 | Indoor camera, fixed lens. Motion JPEG and MPEG-4 network camera. True bandwidth-efficient MPEG-4. Down to 1 lux. Compact design. Up to VGA 640x480 resolution at 30 fps frame rate. Audio AAC with built-in microphone. Includes recording software, adjustable stand / clamp for easy mounting, and power supply.
AXIS Q1755 50HZ POE | 0303-032 | 2.0 Megapixel HDTV camera with 10x zoom, auto focus and day/night mode. Complying with SMPTE standards for HDTV 1080i and 720P. 25/30 in all resolutions in H.264 or Motion JPEG. Video motion detection and active tampering alarm. Gatekeeper functionality. I/O for alarm/event handling. Two-way audio with audio detection alarm. Power over Ethernet. Includes one-port Midspan.
AXIS 211 | 0198-002 | Varifocal DC-iris lens. 1/4" progressive scan CCD. Down to 0.75 lux. Up to VGA 640x480 resolution at 30 fps frame rate. Motion JPEG and MPEG-4. Video Motion Detection and I/O for alarm/event handling. Power over Ethernet. Includes adjustable stand and power supply.
AXIS M1143-L BULK 10PCS | 0435-021 | AXIS M1143-L in 10-pack/bulk. Cannot be sold separately as single packs.
AXIS Q1614 BAREBONE | 0550-041 | AXIS Q1614 Barebone in single pack. No lens. No power supply.
AXIS Q1614-E | 0551-001 | Outdoor, IP66-rated HDTV, day/night, fixed camera with varifocal 2.8-8 mm P-Iris lens and remote back focus. Support for DC-iris, multiple, individually configurable H.264 and Motion JPEG streams; HDTV 720p or 1MP resolution at 50/60 frames per second. WDR - dynamic capture and Lightfinder technology for demanding lighting conditions Video motion detection, active tampering alarm and shock detection. Two-way audio, audio detection and I/O for alarm/event handling. Serial port for RS422/485 communication. Memory card slot for optional local video storage. Arctic Temperature Control, operation in -30°C to +50°C (-22 ºF to 122 ºF) when powered by IEEE 802.3af midspan or -40°C to +50°C (-40 ºF to 122 ºF) with PoE+ Midspan. Includes a removable sunshield and wall bracket. Midspan not included.
AXIS P1353 BAREBONE | 0523-041 | AXIS P1353 Barebone. No lens. No power supply.
AXIS 211A | 0223-002 | Varifocal DC-iris lens. 1/4" progressive scan CCD. Down to 0.75 lux. Up to VGA 640x480 resolution at full 30 fps frame rate. Motion JPEG and MPEG-4. Video Motion Detection and I/O for alarm/event handling. Audio full duplex G.711 with built-in microphone. Power over Ethernet. Includes adjustable stand and power supply.
AXIS P1343-E | 0349-001 | Outdoor, IP66-rated, SVGA, day/night, network camera with varifocal 3-8 mm DC-iris lens and remote back focus. Multiple, individually configurable H.264 and Motion JPEG streams; max SVGA resolution at 30 fps. WDR. Video motion detection and active tampering alarm. Two-way audio. SD/SDHC memory card slot for optional local video storage. Operation in -30°C to +50°C when powered by IEEE 802.3af compliant midspan or -40°C to +50°C with AXIS T8123 High PoE Midspan. Includes a removable sunshield, wall bracket, Torx T20 screw driver and IP66 rated cable glands. Midspan not included.
AXIS Q1922-E 10MM 8.3 FPS | 0505-001 | Outdoor ready Thermal Network Camera, IP66-rated, 640x480 resolution, 8.3 fps, and 57° angle of view. It supports ONVIF, PT heads, H.264, audio, local storage, I/O, PoE, tampering alarm, motion detection, and AXIS Camera Application Platform.
AXIS Q1931-E PT MOUNT 35MM 8.3 FPS | 0681-001 | Outdoor Thermal Network Camera for pan/tilt motor head, IP66-rated, 384x288 resolution, 8.3 fps, and 10° angle of view. It supports ONVIF, H.264, local storage, RS422/RS485, PoE, tampering alarm, motion detection, and AXIS Camera Application Platform. Shipped with AXIS ACAP VMD 3.0 and CLD (license included).
AXIS 211M OUTDOOR T92A KIT | 0269-041 | Bundle with 1 unit of AXIS 211M and AXIS T92A00 Housing (5015-001 )aluminum outdoor housing. Including wall mount (0217-031).NOT FOR USA
AXIS 207W BULK 10PCS | 0241-032 | AXIS 207W in 10-pack. Cannot be sold separately as single packs. Power supplies included.
AXIS M1114 BAREB BULK 10PCS | 0341-031 | AXIS M1114 Barebone in 10-pack. Cannot be sold separately as single packs. No midspans. No lens.
AXIS M1114 BULK 10PCS | 0341-021 | AXIS M1114 in 10-pack. Cannot be sold separately as single packs. Midspans not included.
AXIS P1311 BAREBONE BULK 10PCS | 0293-051 | AXIS P1311 Barebone in 10-pack. Cannot be sold separately as single packs. No power supplies. No lens.
AXIS M1031-W BULK 10PCS | 0300-022 | AXIS M1031-W in 10-pack/bulk. Cannot be sold separately as single packs. Power supplies included.No clamps.
AXIS Q1615 BAREBONE | 0629-041 | AXIS Q1615 Barebone in single pack. No lens. No power supply.
AXIS Q1910 | 0334-001 | Indoor Thermal Network Camera, 160x128 resolution, 8.33 fps, and 17° angle of view. It supports ONVIF, PT heads, H.264, audio, local storage, I/O, PoE, tampering alarm, motion detection, and AXIS Camera Application Platform.
AXIS M1104 6.0MM BULK 10PCS | 0367-021 | AXIS M1104 6.0MM in 10-pack. Cannot be sold separately as single packs. Midspans not included.
AXIS Q1931-E PT MOUNT 13MM 8.3 FPS | 0680-001 | Outdoor Thermal Network Camera for pan/tilt motor head, IP66-rated, 384x288 resolution, 8.3 fps, and 28° angle of view. It supports ONVIF, H.264, local storage, RS422/RS485, PoE, tampering alarm, motion detection, and AXIS Camera Application Platform. Shipped with AXIS ACAP VMD 3.0 and CLD (license included).
AXIS Q1755 50HZ OUTDOOR T92A KIT | 0303-042 | Bundle with 1 unit of AXIS Q1755 50 Hz (0303-001) and AXIS T92A00 Housing (5015-001) aluminum outdoor housing. Including Wall mount (0217-031). NOT FOR USA
AXIS Q1614 BAREB BULK 10PCS | 0550-051 | AXIS Q1614 barebone in 10-pack. Cannot be sold separately as single packs. No lenses. No power supplies.
AXIS Q1614 | 0550-001 | HDTV, day/night, fixed camera with varifocal 2.8-8 mm P-Iris lens and remote back focus. Support for DC-iris, multiple, individually configurable H.264 and Motion JPEG streams; HDTV 720p or 1MP resolution at 50/60 frames per second. WDR - dynamic capture and Lightfinder technology for demanding lighting conditions. Video motion detection, active tampering alarm and shock detection. Two-way audio with built-in microphone, audio detection and I/O for alarm/event handling. Serial port for RS422/485 communication. Memory card slot for optional local video storage. Power over Ethernet or 8-28 V DC input. Power supply not included.
AXIS M1113-E | 0431-001 | Outdoor, IP66-rated SVGA camera with varifocal 2.9-8.2 mm DC-iris lens. Multiple, individually configurable H.264 and Motion JPEG streams; max SVGA resolution at 30 fps. Video motion detection and active tampering alarm. Operation in -20°C to +50°C (-4 °F to 122 °F). Power over Ethernet. Includes a removable sunshield and wall bracket. Midspan not included.
AXIS P1353 BAREB BULK 10PCS | 0523-051 | AXIS P1353 Barebone in 10-pack. Cannot be sold separately as single packs. No lenses. No power supplies.
AXIS 210 | 0197-002 | Indoor camera, fixed lens. 1/4" progressive scan CCD. Up to VGA 640x480 resolution at 30 fps frame rate. Motion JPEG and MPEG-4. Video Motion Detection and I/O for alarm/event handling. Includes adjustable stand and power supply.
AXIS M1034-W BULK 10PCS | 0522-022 | AXIS M1034-W in 10-pack/bulk. Cannot be sold separately as single packs. Power supplies included.
AXIS Q1932-E 35MM 8.3 FPS | 0606-001 | Outdoor Thermal Network Camera for wall and ceiling mount, IP66 and IP67-rated, 640x480 resolution, 8.3 fps and 18° angle of view. It supports ONVIF, H.264, audio, local storage, I/O, PoE, tampering alarm, motion and audio detection, and AXIS Camera Application Platform. Shipped with AXIS ACAP VMD 3.0 and CLD (license included).
AXIS M1031-W SURVEILLANCE KIT | 0300-042 | Bundle with 4 units of AXIS M1031-W and a 4-camera base license of AXIS Camera Station video management software for monitoring, recording, playback and event management. Kits can be scaled and combined to build a truly effective and reliable surveillance solution for any system size up to 50 cameras. To meet any specific need additional cameras and AXIS Camera Station upgrade licenses can be ordered separately.
AXIS Q1922-E 100MM 8.3 FPS | 0595-001 | Outdoor ready Thermal Network Camera, IP66-rated, 640x480 resolution, 8.3 fps, and 6° angle of view. It supports ONVIF, PT heads, H.264, audio, local storage, I/O, PoE, tampering alarm, motion detection, and AXIS Camera Application Platform.
AXIS Q1932-E PT MOUNT 19MM 30 FPS | 0705-001 | Outdoor Thermal Network Camera for pan/tilt motor head, IP66-rated, 640x480 resolution, 30 fps and 32° angle of view. It supports ONVIF, H.264, local storage, RS422/RS485, PoE, tampering alarm, motion detection, and AXIS Camera Application Platform. Shipped with AXIS ACAP VMD 3.0 and CLD (license included).
AXIS M1013 | 0519-002 | Small-sized indoor network camera. Fixed lens and adjustable focus. Multiple, individually configurable H.264 and Motion JPEG streams; max SVGA 800 x 600 resolution at 30 fps. Video motion detection. Connects over wired Ethernet. MicroSD/SDHC memory card slot for edge storage. Includes stand and clamp for easy mounting and power supply.
AXIS Q1922-E 19MM 8.3 FPS | 0501-001 | Outdoor ready Thermal Network Camera, IP66-rated, 640x480 resolution, 8.3 fps, and 32° angle of view. It supports ONVIF, PT heads, H.264, audio, local storage, I/O, PoE, tampering alarm, motion detection, and AXIS Camera Application Platform.
AXIS 223M BAREB BULK 10PCS | 0247-051 | AXIS 223M in Barebone 10-pack. Cannot be sold separately as single packs. No power supplies. No Lens
AXIS Q1921 19MM 8.3 fps | 0400-001 | Indoor Thermal Network Camera, 384x288 resolution, 8.33 fps, and 29° angle of view. It supports ONVIF, PT heads, H.264, audio, local storage, I/O, PoE, tampering alarm, motion detection, and AXIS Camera Application Platform.
AXIS 211M BULK 10PCS | 0269-021 | AXIS 211M in 10-pack. Cannot be sold separately as single packs. No power supplies.
AXIS M1103 6.0MM BULK 10PCS | 0366-021 | AXIS M1103 6.0MM in 10-pack. Cannot be sold separately as single packs. Midspans not included.
AXIS 207W | 0241-002 | Indoor camera, fixed lens. Connects both over wireless LAN (IEEE 802.11g) or wired Ethernet. Motion JPEG and MPEG-4 network camera. True bandwidth-efficient MPEG-4. Down to 1 lux. Compact design. Up to VGA 640x480 resolution at 30 fps frame rate. Audio AAC with built-in microphone. Includes recording software, adjustable stand / clamp for easy mounting, and power supply.
AXIS 221 BULK 10PCS | 0221-082 | AXIS 221 in 10-pack. Cannot be sold separately as single packs. Power supplies included.
AXIS M1114 | 0341-001 | HDTV camera with varifocal 2.8-8 mm DC-iris lens. Multiple, individually configurable H.264 and Motion JPEG streams; max HDTV 720p or 1MP resolution at 30 fps. Video motion detection and active tampering alarm. Power over Ethernet. Midspan not included.
AXIS Q1932-E 10MM 30 FPS | 0608-001 | Outdoor Thermal Network Camera for wall and ceiling mount, IP66 and IP67-rated, 640x480 resolution, 30 fps, 57° angle of view. It supports ONVIF, H.264, audio, local storage, I/O, PoE, tampering alarm, motion and audio detection, and AXIS Camera Application Platform. Shipped with AXIS ACAP VMD 3.0 and CLD (license included).
AXIS P1355 BAREBONE | 0525-041 | AXIS P1355 Barebone. No lens. No power supply.
AXIS Q1931-E PT MOUNT 60MM 30 FPS | 0686-001 | Outdoor Thermal Network Camera for pan/tilt motor head, IP66-rated, 384x288 resolution, 30 fps, and 6° angle of view. It supports ONVIF, H.264, local storage, RS422/RS485, PoE, tampering alarm, motion detection, and AXIS Camera Application Platform. Shipped with AXIS ACAP VMD 3.0 and CLD (license included).
AXIS Q1932-E 19MM 30 FPS | 0609-001 | Outdoor Thermal Network Camera for wall and ceiling mount, IP66 and IP67-rated, 640x480 resolution, 30 fps and 32° angle of view. It supports ONVIF, H.264, audio, local storage, I/O, PoE, tampering alarm, motion and audio detection, and AXIS Camera Application Platform. Shipped with AXIS ACAP VMD 3.0 and CLD (license included).
AXIS M1043-W | 0446-002 | Small-sized indoor network camera. Fixed lens. Multiple, individually configurable H.264 and Motion JPEG streams; max SVGA 800 x 600 resolution at 30 fps. Two-way audio with built-in microphone and speaker. Video motion and audio detection. Integrated passive infrared (PIR) sensor, white LED illuminator and I/O ports. Connects over wireless LAN (IEEE 802.11b/g/n) or wired Ethernet. Supports Wi-Fi Protected Setup. MicroSD/SDHC memory card slot for edge storage. Includes stand and clamp for easy mounting, optional extension for stand and power supply.
AXIS 206 BULK 10PCS | 0199-042 | AXIS 206 in 10-pack. Cannot be sold separately as single packs. Power supplies included.
AXIS 210 BULK 10PCS | 0197-022 | AXIS 210 in 10-pack. Cannot be sold separately as single packs. Power supplies included.
AXIS Q1931-E 60MM 30 FPS | 0603-001 | Outdoor Thermal Network Camera for wall and ceiling mount, IP66 and IP67-rated, 384x288 resolution, 30 fps, and 6° angle of view. It supports ONVIF, H.264, audio, local storage, I/O, PoE, tampering alarm, motion detection, and AXIS Camera Application Platform. Shipped with AXIS ACAP VMD 3.0 and CLD (license included).
AXIS P1354 BAREB BULK 10PCS | 0524-051 | AXIS P1354 Barebone in 10-pack. Cannot be sold separately as single packs. No lenses. No power supplies.
AXIS 211 BAREBONE BULK 10PCS | 0198-052 | AXIS 211 Barebone in 10-pack. Cannot be sold separately as single packs. Power supplies included.
AXIS Q1931-E PT MOUNT 13MM 30 FPS | 0684-001 | Outdoor Thermal Network Camera for pan/tilt motor head, IP66-rated, 384x288 resolution, 30 fps, and 28° angle of view. It supports ONVIF, H.264, local storage, RS422/RS485, PoE, tampering alarm, motion detection, and AXIS Camera Application Platform. Shipped with AXIS ACAP VMD 3.0 and CLD (license included).
AXIS 206 | 0199-002 | Indoor camera, fixed lens. Down to 4 lux. Compact design. Up to VGA 640x480 resolution at 30 fps frame rate. Motion JPEG. Supports local languages. Includes recording software, adjustable stand, and power supply.
AXIS Q1932-E PT MOUNT 35MM 8.3 FPS | 0702-001 | Outdoor Thermal Network Camera for pan/tilt motor head, IP66-rated, 640x480 resolution, 8.3 fps and 18° angle of view. It supports ONVIF, H.264, local storage, RS422/RS485, PoE, tampering alarm, motion detection, and AXIS Camera Application Platform. Shipped with AXIS ACAP VMD 3.0 and CLD (license included).
AXIS Q1922 19MM 8.3 FPS | 0500-001 | Indoor Thermal Network Camera, 640x480 resolution, 8.3 fps, and 32° angle of view. It supports ONVIF, PT heads, H.264, audio, local storage, I/O, PoE, tampering alarm, motion detection, and AXIS Camera Application Platform.
AXIS P1311 | 0293-002 | Fixed, CS-mount lens, 1/4” progressive scan CMOS sensor. Multiple, individually configurable H.264 and Motion JPEG streams; max VGA 640 x 480 resolution at 30 fps. MPEG-4 Part 2 also supported. Video motion detection and active tampering alarm. Two-way audio with built-in microphone and audio detection. I/O for alarm/event handling. SD/SDHC memory card slot for optional local video storage. Power over Ethernet. Includes power supply.
AXIS P1353 | 0523-001 | Light-sensitive, SVGA resolution, day/night, fixed camera with varifocal 3-8 mm DC-iris lens and remote back focus. Lightfinder technology. Multiple, individually configurable H.264 and Motion JPEG streams; max SVGA resolution at 30 fps. WDR – dynamic contrast. Video motion detection and active tampering alarm. Two-way audio with built-in microphone and audio detection. I/O for alarm/event handling, MicroSD/MicroSDHC memory card slot for optional local video storage, serial port for RS422/485 communication. Power over Ethernet. Power supply not included.
AXIS M1011 | 0302-002 | Small-sized indoor network camera. Fixed lens. 1/4" progressive scan CMOS sensor. Multiple, individually configurable H.264, Motion JPEG and MPEG-4 Part 2 streams; max VGA 640 x 480 resolution at 30 fps. Video motion detection. Includes stand and clamp for easy mounting, and power supply.
AXIS P1405-E | 0620-001 | Compact and outdoor-ready HDTV camera for day and night surveillance, IP66-rated, varifocal 2.8-10 mm P-iris lens . Remote 3.5 x optical zoom and focus. Automatic IR cut filter. Multiple, individually configurable H.264 and Motion JPEG streams; max HDTV 1080p /2MP resolution at 30 fps.Video motion detection, active tampering alarm, corridor format and WDR – Dynamic Contrast. microSD/SDHC memory card slot for edge storage. Integrated bracket for easy mounting on wall and ceiling. Power over Ethernet. Operating conditions -10 °C to 50 °C (14 °F to 122 °F).
AXIS Q1755-E 50HZ | 0347-001 | Outdoor, IP66-rated, 2.0 Megapixel HDTV camera with 10x zoom, auto focus and day/night mode. Complying with SMPTE standards for HDTV 1080i and 720P. 25/30 in all resolutions in H.264 or Motion JPEG. Video motion detection and active tampering alarm. Gatekeeper functionality. Two-way audio. Arctic Temperature Control. Operation in -30 °C to 45 °C when powered by IEEE 802.3af midspan or down to -40 °C with AXIS T8123 High PoE Midspan. Includes a removable sunshield, wall bracket, Torx T20 screw driver and IP66 rated cable glands. Midspan not included.
AXIS Q1922-E 60MM 8.3 FPS | 0480-001 | Outdoor ready Thermal Network Camera, IP66-rated, 640x480 resolution, 8.3 fps, and 10° angle of view. It supports ONVIF, PT heads, H.264, audio, local storage, I/O, PoE, tampering alarm, motion detection, and AXIS Camera Application Platform.
AXIS Q1755 60HZ BULK 10PCS | 0304-021 | AXIS Q1755 60Hz in 10-pack. Cannot be sold separately as single packs. No midspan.
AXIS 223M | 0247-002 | 2.0 Megapixel 1/2.7" CCD. Varifocal DC-iris Megapixel lens. Auto day/night mode. Up to 1600x1200 resolution. Up to 12 frames per second in 16:9. Simultaneous Motion JPEG and MPEG-4. Video Motion Detection and I/O for alarm/event handling. Two-way audio AAC/G.711. Power over Ethernet. RS-232 & RS-485 for data. Includes power supply.
AXIS Q1602 BULK 10PCS | 0437-021 | AXIS Q1602 in 10-pack. Cannot be sold separately as single packs. No power supplies.
AXIS 207MW BULK 10PCS | 0264-022 | AXIS 207MW in 10-pack. Cannot be sold separately as single packs. Power supplies included.
AXIS 211M BAREBONE BULK 10PCS | 0269-051 | AXIS 211M Barebone in 10-pack. Cannot be sold separately as single packs. No power supplies.
AXIS M1011 SURVEILLANCE KIT | 0302-042 | Bundle with 4 units of AXIS M1011 and a 4-camera base license of AXIS Camera Station video management software for monitoring, recording, playback and event management. Kits can be scaled and combined to build a truly effective and reliable surveillance solution for any system size up to 50 cameras. To meet any specific need additional cameras and AXIS Camera Station upgrade licenses can be ordered separately.
AXIS P1354-E | 0528-001 | Outdoor, IP66-rated, HDTV, day/night, fixed network camera with varifocal 3-8 mm DC-iris lens and remote back focus. Lightfinder technology. Multiple, individually configurable H.264 and Motion JPEG streams; max HDTV 720p or 1MP resolution at 30 fps. WDR. Video motion detection and active tampering alarm. Two-way audio. SD/SDHC memory card slot for optional local video storage. Operation in -30°C to +50°C when powered by IEEE 802.3af midspan or -40°C to +50°C with AXIS T8123 High PoE Midspan. Includes a removable sunshield, wall bracket, Torx T20 screw driver and IP66 rated cable glands. Midspan not included.
AXIS Q1931-E 35MM 30 FPS | 0602-001 | Outdoor Thermal Network Camera for wall and ceiling mount, IP66 and IP67-rated, 384x288 resolution, 30 fps, and 10° angle of view. It supports ONVIF, H.264, audio, local storage, I/O, PoE, tampering alarm, motion detection, and AXIS Camera Application Platform. Shipped with AXIS ACAP VMD 3.0 and CLD (license included).
AXIS 223M OUTDOOR T92A KIT | 0247-061 | Bundle with 1 unit of AXIS 223M and AXIS T92A00 Housing (5015-001) aluminum outdoor housing. Including wall mount (0217-031). NOT FOR USA
AXIS M1104 2.8MM SURVEILLANCE KIT | 0339-041 | Bundle with 4 units of AXIS M1104 2.8mm and a 4-camera base license of AXIS Camera Station video management software for monitoring, recording, playback and event management. Kits can be scaled and combined to build a truly effective and reliable surveillance solution for any system size up to 50 cameras. To meet any specific need additional cameras and AXIS Camera Station upgrade licenses can be ordered separately.
AXIS M1044-W | 0447-002 | Small-sized indoor network camera. Fixed lens. Multiple, individually configurable H.264 and Motion JPEG streams; max HDTV 720p or 1 MP resolution at 30 fps. Two-way audio with built-in microphone and speaker. Video motion and audio detection. Integrated passive infrared (PIR) sensor, white LED illuminator and I/O ports. Connects over wireless LAN (IEEE 802.11b/g/n) or wired Ethernet. Supports Wi-Fi Protected Setup. MicroSD/SDHC memory card slot for edge storage. Includes stand and clamp for easy mounting, optional extension for stand and power supply.
AXIS P1344 | 0324-001 | HDTV, day/night, fixed camera with varifocal 3-8 mm DC-iris lens and remote back focus. Multiple, individually configurable H.264 and Motion JPEG streams; max HDTV 720p or 1MP resolution at 30 fps. WDR. Video motion detection and active tampering alarm. Two-way audio with built-in microphone and audio detection. I/O for alarm/event handling, SD/SDHC memory card slot for optional local video storage. Power over Ethernet. Power supply not included.
AXIS P1346 BULK 10PCS | 0328-021 | AXIS P1346 in 10-pack. Cannot be sold separately as single packs. No power supplies.
AXIS Q1615-E | 0630-001 | Outdoor, IP66-rated HDTV, day/night, fixed camera with varifocal 2.8-8 mm P-Iris lens and remote back focus. Support for DC-iris, multiple, individually configurable H.264 and Motion JPEG streams; HDTV 1080p or 2 MP resolution at 50/60 frames per second. WDR - Forensic Capture and Lightfinder technology for demanding lighting conditions. Electronic image stabilization to improve video quality when the camera is subject to vibration. Video motion detection, active tampering alarm and shock detection. Two-way audio, audio detection and I/O for alarm/event handling. Serial port for RS485/RS422 communication. Memory card slot for optional local video storage. Arctic Temperature Control, operation in -30°C to 60°C (-22 ºF to 140 ºF) when powered by IEEE 802.3af midspan or -40°C to 60°C (-40 ºF to 140 ºF) with PoE+ Midspan. Includes a removable sunshield and wall bracket. Midspan not included.
AXIS P1365 | 0690-001 | HDTV 1080p resolution, day/night, fixed camera with CS-mount varifocal 2.8-8 mm P-iris lens and remote back focus (camera also supports DC-iris lenses). Multiple, individually configurable H.264 and Motion JPEG streams; max HDTV 1080p at 60 fps. WDR – Forensic Capture, Lightfinder and Axis’ Zipstream technology for reduced bandwidth and storage needs. Video motion detection and active tampering alarm. Two-way audio with built-in microphone and audio detection. I/O for alarm/event handling, MicroSD/MicroSDHC memory card slot for optional local video storage, serial port for RS422/485 communication. Power over Ethernet. Includes stand with cable management. Power supply not included.
AXIS 210A | 0233-002 | Indoor camera, fixed lens. 1/4" progressive scan CCD. Up to VGA 640x480 resolution at 30 fps frame rate. Motion JPEG and MPEG-4. Video Motion Detection and I/O for alarm/event handling. Audio full duplex G.711 with built-in microphone. Includes adjustable stand and power supply.
AXIS M1113 | 0340-001 | SVGA camera with varifocal 2.9-8.2 mm DC-iris lens. Multiple, individually configurable H.264 and Motion JPEG streams; max SVGA resolution at 30 fps. Video motion detection and active tampering alarm. Power over Ethernet. Midspan not included.
AXIS P1355 BAREB BULK 10PCS | 0525-051 | AXIS P1355 Barebone in 10-pack. Cannot be sold separately as single packs. No lenses. No power supplies.
AXIS Q1921-E 35MM 8.3 fps | 0404-001 | Outdoor ready Thermal Network Camera, IP66-rated, 384x288 resolution, 8.33 fps, and 15° angle of view. It supports ONVIF, PT heads, H.264, audio, local storage, I/O, PoE, tampering alarm, motion detection, and AXIS Camera Application Platform.
AXIS P1343 | 0320-001 | SVGA, day/night, fixed camera with varifocal 3-8 mm DC-iris lens and remote back focus. Multiple, individually configurable H.264 and Motion JPEG streams; max SVGA resolution at 30 fps. WDR. Video motion detection and active tampering alarm. Two-way audio with built-in microphone and audio detection. I/O for alarm/event handling, SD/SDHC memory card slot for optional local video storage. Power over Ethernet. Power supply not included.
AXIS 221 | 0221-002 | Varifocal DC-iris lens. 1/3" progressive scan CCD. Down to 0.65 lux in color. Auto day/night mode. Up to VGA 640x480 resolution at 45 frames per second. Motion JPEG and MPEG-4. Video Motion Detection and I/O for alarm/event handling. Power over Ethernet. RS-232/485 for data and PTZ control. Includes adjustable stand and power supply.
AXIS Q1931-E PT MOUNT 7MM 8.3 FPS | 0679-001 | Outdoor Thermal Network Camera for pan/tilt motor head, IP66-rated, 384x288 resolution, 8.3 fps, and 50° angle of view. It supports ONVIF, H.264, local storage, RS422/RS485, PoE, tampering alarm, motion detection, and AXIS Camera Application Platform. Shipped with AXIS ACAP VMD 3.0 and CLD (license included).
AXIS F44 MAIN UNIT | 0659-001 | AXIS F44 Main Unit. 4-channel main unit to be used with any of AXIS F Series Sensor Units. Supports 1080p in 15/12.5 fps or 720p in full frame rate. Two way audio, 4 configurable I/Os with 12 V output and RS232. Supports Edge Storage through NAS or SD cards (optional). Two SD card slots. PoE and 8-28 V DC support.
AXIS M1144-L | 0436-001 | HDTV camera with varifocal boardmount 2.5-6 mm DC-iris lens. Multiple, individually configurable H.264 and Motion JPEG streams; max HDTV 720p or 1MP resolution at 30 fps. Video motion detection and active tampering alarm. Integrated IR LED illumination up to 15 meters and I/O ports. MicroSD/SDHC memory card slot for edge storage. Includes stand for easy mounting. Power over Ethernet. Midspan not included.
AXIS P1353 BULK 10PCS | 0523-021 | AXIS P1353 in 10-pack. Cannot be sold separately as single packs. No power supplies.
AXIS P1353-E | 0527-001 | Outdoor, IP66-rated, Light-sensitive, SVGA, day/night, network camera with varifocal 3-8 mm DC-iris lens and remote back focus. Lightfinder technology. Multiple, individually configurable H.264 and Motion JPEG streams; max SVGA resolution at 30 fps. WDR – dynamic contrast. Video motion detection and active tampering alarm. Two-way audio. MicroSD/MicroSDHC memory card slot for optional local video storage, serial port for RS422/485 communication. Operation in -30°C to +50°C when powered by IEEE 802.3af compliant midspan or -40°C to +50°C with AXIS T8123/-E High PoE Midspan. Includes a removable sunshield, wall bracket, Torx T20 screw driver and IP66 rated cable glands. Midspan not included.
AXIS M1054 | 0338-002 | Small-sized indoor network camera. Fixed lens. Multiple, individually configurable H.264 and Motion JPEG streams; max HDTV 720p or 1 MP resolution at 30 fps. Two-way audio with built-in microphone and speaker. Video motion and audio detection. Integrated passive infrared (PIR) sensor, white LED illuminator and I/O ports. Powered over Ethernet or by power supply. Includes stand and clamp for easy mounting, optional extension for stand and power supply.
AXIS M1004-W | 0554-002 | Small-sized indoor network camera. Fixed lens and adjustable focus. Multiple, individually configurable H.264 and Motion JPEG streams; max HDTV 720p or 1 MP resolution at 30 fps and I/O ports. Video motion detection. Connects over wireless LAN (IEEE 802.11b/g/n) or wired Ethernet. Supports Wi-Fi Protected Setup protocol. Includes stand and clamp for easy mounting and power supply.
AXIS Q1931-E 7MM 8.3 FPS | 0596-001 | Outdoor Thermal Network Camera for wall and ceiling mount, IP66 and IP67-rated, 384x288 resolution, 8.3 fps, and 50° angle of view. It supports ONVIF, H.264, audio, local storage, I/O, PoE, tampering alarm, motion detection, and AXIS Camera Application Platform. Shipped with AXIS ACAP VMD 3.0 and CLD (license included).
AXIS Q1921-E 19MM 8.3 fps | 0401-001 | Outdoor ready Thermal Network Camera, IP66-rated, 384x288 resolution, 8.33 fps, and 29° angle of view. It supports ONVIF, PT heads, H.264, audio, local storage, I/O, PoE, tampering alarm, motion detection, and AXIS Camera Application Platform.
AXIS P1354 | 0524-001 | Light-sensitive, HDTV resolution, day/night, fixed camera with varifocal 2.8-8 mm DC-iris lens and remote back focus. Lightfinder technology. Multiple, individually configurable H.264 and Motion JPEG streams; max HDTV 720p or 1MP resolution at 30 fps. WDR – dynamic contrast. Video motion detection and active tampering alarm. Two-way audio with built-in microphone and audio detection. I/O for alarm/event handling, MicroSD/MicroSDHC memory card slot for optional local video storage, serial port for RS422/485 communication. Power over Ethernet. Power supply not included.
AXIS M1143-L | 0435-001 | SVGA camera with varifocal boardmount 2.5-6 mm DC-iris lens. Multiple, individually configurable H.264 and Motion JPEG streams; max SVGA 800x600 resolution at 30 fps. Video motion detection and active tampering alarm. Integrated IR LED illumination up to 15 meters and I/O ports. MicroSD/SDHC memory card slot for edge storage. Includes stand for easy mounting. Power over Ethernet. Midspan not included.
AXIS M1031-W | 0300-002 | Small-sized indoor network camera. Fixed lens. 1/4" progressive scan CMOS sensor. Connects over wireless LAN (IEEE 802.11g) or wired Ethernet. Multiple, individually configurable H.264, Motion JPEG and MPEG-4 Part 2 streams; max VGA 640 x 480 resolution at 30 fps. Two-way audio with built-in microphone and speaker. Video motion and audio detection. Passive infrared (PIR) sensor and white LED illuminator integrated. Includes stand and clamp for easy mounting, and power supply.
AXIS Q1602 | 0437-001 | Extended D1 (768x576) resolution, day/night, fixed camera with varifocal 2.8-8 mm DC-iris lens and remote back focus. Lightfinder technology. Support for P-Iris, multiple, individually configurable H.264 and Motion JPEG streams; Extended D1 resolution at 30 fps. WDR – dynamic contrast. Video motion detection and active tampering alarm. Two-way audio with built-in microphone and audio detection. I/O for alarm/event handling, SD/SDHC memory card slot for optional local video storage. Power over Ethernet. Power supply not included.
AXIS Q1615 BULK 10PCS | 0629-021 | AXIS Q1615 in 10-pack. Cannot be sold separately as single packs. No power supplies.
AXIS P1346 BAREBONE BULK 10PCS | 0328-051 | AXIS P1346 Barebone in 10-pack. Cannot be sold separately as single packs. No power supplies.
AXIS Q1614 BULK 10PCS | 0550-021 | AXIS Q1614 in 10-pack. Cannot be sold separately as single packs. No power supplies.
AXIS M1033-W BULK 10PCS | 0521-022 | AXIS M1033-W in 10-pack/bulk. Cannot be sold separately as single packs. Power supplies included.
AXIS M1014 BULK 10PCS | 0520-022 | AXIS M1014 in 10-pack/bulk. Cannot be sold separately as single packs. Power supplies included.
AXIS Q1615 | 0629-001 | HDTV, day/night, fixed camera with varifocal 2.8-8 mm P-Iris lens and remote back focus. Support for DC-iris, multiple, individually configurable H.264 and Motion JPEG streams; HDTV 1080p or 2 MP resolution at 50/60 frames per second. WDR - Forensic Capture and Lightfinder technology for demanding lighting conditions. Electronic image stabilization to improve video quality when the camera is subject to vibration. Video motion detection, active tampering alarm and shock detection. Two-way audio with built-in microphone, audio detection and I/O for alarm/event handling. Serial port for RS485/RS422 communication. Memory card slot for optional local video storage. Power over Ethernet or 8-28 V DC input. Power supply not included.
AXIS M1011 BULK 10PCS | 0302-022 | AXIS M1011 in 10-pack/bulk. Cannot be sold separately as single packs. Power supplies included.No clamps.
AXIS P1343 BULK 10 PCS | 0320-021 | AXIS P1343 in 10-pack. Cannot be sold separately as single packs. No power supplies.
AXIS P1344-E | 0350-001 | Outdoor, IP66-rated, HDTV, day/night, fixed network camera with varifocal 3-8 mm DC-iris lens and remote back focus. Multiple, individually configurable H.264 and Motion JPEG streams; max HDTV 720p or 1MP resolution at 30 fps. WDR. Video motion detection and active tampering alarm. Two-way audio. SD/SDHC memory card slot for optional local video storage. Operation in -30°C to +50°C when powered by IEEE 802.3af midspan or -40°C to +50°C with AXIS T8123 High PoE Midspan. Includes a removable sunshield, wall bracket, Torx T20 screw driver and IP66 rated cable glands. Midspan not included.
AXIS P1365 BAREBONE | 0690-041 | AXIS P1365 Barebone. No lens. No power supply.
AXIS M2014-E | 0549-001 | Compact, bullet-style HDTV network camera comprising a main unit and a separate IP66-rated camera unit. Edge storage using microSD card or NAS, Support for ACAP and AXIS Camera Companion, I/O port, multiple video streams in H.264 and Motion JPEG. 25/30 fps in all resolutions up to 720p. PoE and 8-28 VDC support. Includes stand and clamp for camera unit and DIN rail mount for main unit. Midspan not included.
AXIS 211M OUTDOOR VERSO BUNDLE | 0269-031 | Bundle with 1 unit of AXIS 211M and Verso outdoor housing (0217-001). Including wall mount (0217-031) and power supply (0217-011). NOT FOR USA
AXIS M1011-W BULK 10PCS | 0301-022 | AXIS M1011-W in 10-pack/bulk. Cannot be sold separately as single packs. Power supplies included.No clamps.
AXIS M1014 SURVEILLANCE KIT | 0520-042 | Bundle with four units of AXIS M1014 network cameras. The cameras feature 1 megapixel/ HDTV 720p resolution and MicroSD/MicroSDHC card slot. Includes a CD with AXIS Camera Companion video management software with support for up to 16 cameras. Power supplies included. MicroSD/MicroSDHC cards are not included.
AXIS M1103 2.8MM SURVEILLANCE KIT | 0329-041 | Bundle with 4 units of AXIS M1103 2.8mm and a 4-camera base license of AXIS Camera Station video management software for monitoring, recording, playback and event management. Kits can be scaled and combined to build a truly effective and reliable surveillance solution for any system size up to 50 cameras. To meet any specific need additional cameras and AXIS Camera Station upgrade licenses can be ordered separately.
AXIS 207MW | 0264-002 | Indoor Megapixel camera, fixed lens. Connects both over wireless LAN (IEEE 802.11g) or wired Ethernet. Motion JPEG and MPEG-4. Up to 1280x1024 resolution. Compact design. Audio AAC with built-in microphone. Includes recording software, adjustable stand / clamp for easy mounting, and power supply.
AXIS M1103 6.0MM | 0366-001 | SVGA camera with fixed, 6.0 mm, CS-mount lens. Multiple, individually configurable H.264 and Motion JPEG streams; max SVGA resolution at 30 fps. Video motion detection and active tampering alarm. Power over Ethernet. Midspan not included.
AXIS P1311 BULK 10PCS | 0293-021 | AXIS P1311 in 10-pack. Cannot be sold separately as single packs. No power supplies.
AXIS P1344 BAREBONE 10PCS BULK | 0324-051 | AXIS P1344 Barebone in 10-pack. Cannot be sold separately as single packs. No power supplies.
AXIS P1355-E | 0529-001 | Outdoor, IP66-rated, 1080p HDTV, day/night, fixed network camera with varifocal 2.8-8 mm P-iris lens and remote back focus (camera also supports DC-iris lenses). Multiple, individually configurable H.264 and Motion JPEG streams; max HDTV 1080p resolution at 30 fps. WDR- dynamics contrast. Video motion detection and active tampering alarm. Two-way audio. MicroSD/MicroSDHC memory card slot for optional local video storage, serial port for RS422/485 communication. Operation in -30°C to +50°C when powered by IEEE 802.3af midspan or -40°C to +50°C with AXIS T8123/-E High PoE Midspans. Includes a removable sunshield, wall bracket, Torx T20 screw driver and IP66 rated cable glands. Midspan not included.
AXIS 211W BULK 10PCS | 0270-022 | AXIS 211W in 10-pack. Cannot be sold separately as single packs. Power supplies included.
AXIS M1104 2.8MM BULK 10PCS | 0339-021 | AXIS M1104 2.8MM in 10-pack. Cannot be sold separately as single packs. Midspans not included.
AXIS Q1755 50HZ | 0303-001 | 2.0 Megapixel HDTV camera with 10x zoom, auto focus and day/night mode. Complying with SMPTE standards for HDTV 1080i and 720P. 25/30 in all resolutions in H.264 or Motion JPEG. Video motion detection and active tampering alarm. Gatekeeper functionality. I/O for alarm/event handling. Two-way audio with audio detection alarm. Power over Ethernet. Power supply not included.
AXIS 211A BULK 10PCS | 0223-022 | AXIS 211A in 10-pack. Cannot be sold separately as single packs. Power supplies included.
AXIS P1405-LE | 0621-001 | Compact and outdoor-ready HDTV camera for day and night surveillance, IP66-rated, varifocal 2.8-10 mm P-iris lens . Remote 3.5 x optical zoom and focus. Automatic IR cut filter. Multiple, individually configurable H.264 and Motion JPEG streams; max HDTV 1080p /2MP resolution at 30 fps.Video motion detection, active tampering alarm, corridor format and WDR – Dynamic Contrast. Built-in IR illumination covering up to 10 meters (33 feet). microSD/SDHC memory card slot for edge storage. Integrated bracket for easy mounting on wall and ceiling. Power over Ethernet. Operating conditions -10 °C to 50 °C (14 °F to 122 °F).
AXIS P1347 | 0343-001 | 5MP, day/night, fixed camera with varifocal 3.5-10 mm P-Iris lens and remote back focus (camera also supports DC-iris lenses). Multiple, induvidually configurable H.264 and Motion JPEG streams; max 5MP resolution at 12 fps, 3MP resolution at 20 fps, or HDTV 1080p at 30 fps. Digital PTZ support includes multi-view streaming of different view areas. WDR. Video motion detection and active tampering alarm. Two-way audio with built-in microphone and audio detection. I/O for alarm/event handling, SD/SDHC memory card slot for optional local video storage. Power over Ethernet. Power supply not included.
AXIS 223M BULK 10PCS | 0247-031 | AXIS 223M in 10-pack. Cannot be sold separately as single packs. No power supplies.
AXIS Q1932-E PT MOUNT 60MM 8.3 FPS | 0703-001 | Outdoor Thermal Network Camera for pan/tilt motor head, IP66-rated, 640x480 resolution, 8.3 fps and 10° angle of view. It supports ONVIF, H.264, local storage, RS422/RS485, PoE, tampering alarm, motion detection, and AXIS Camera Application Platform. Shipped with AXIS ACAP VMD 3.0 and CLD (license included).
AXIS Q1932-E 10MM 8.3 FPS | 0604-001 | Outdoor Thermal Network Camera for wall and ceiling mount, IP66 and IP67-rated, 640x480 resolution, 8.3 fps and 57° angle of view. It supports ONVIF, H.264, audio, local storage, I/O, PoE, tampering alarm, motion and audio detection, and AXIS Camera Application Platform. Shipped with AXIS ACAP VMD 3.0 and CLD (license included).
AXIS 211 OUTDOOR T92A KIT | 0198-091 | Bundle with 1 unit of AXIS 211 and AXIS T92A00 Housing (5015-001) aluminum outdoor housing. Including wall mount (0217-031). NOT FOR USA
AXIS Q1931-E 13MM 8.3 FPS | 0597-001 | Outdoor Thermal Network Camera for wall and ceiling mount, IP66 and IP67-rated, 384x288 resolution, 8.3 fps, and 28° angle of view. It supports ONVIF, H.264, audio, local storage, I/O, PoE, tampering alarm, motion detection, and AXIS Camera Application Platform. Shipped with AXIS ACAP VMD 3.0 and CLD (license included).
AXIS P1347 BULK 10PCS | 0343-021 | AXIS P1347 in 10-pack. Cannot be sold separately as single packs. No power supplies.
AXIS M1054 SURVEILLANCE KIT | 0338-042 | Bundle with 4 units of AXIS M1054 and a 4-camera base license of AXIS Camera Station video management software for monitoring, recording, playback and event management. Kits can be scaled and combined to build a truly effective and reliable surveillance solution for any system size up to 50 cameras. To meet any specific need additional cameras and AXIS Camera Station upgrade licenses can be ordered separately.
AXIS M1004-W BULK 10PCS | 0554-022 | AXIS M1004-W in 10-pack/bulk. Cannot be sold separately as single packs. Power supply included.
AXIS Q1921 10MM 8.3 fps | 0402-001 | Indoor Thermal Network Camera, 384x288 resolution, 8.33 fps, and 55° angle of view. It supports ONVIF, PT heads, H.264, audio, local storage, I/O, PoE, tampering alarm, motion detection, and AXIS Camera Application Platform.
AXIS P1365 BULK 10PCS | 0690-021 | AXIS P1365 in 10-pack. Cannot be sold separately as single packs. No power supplies.
AXIS Q1922 10MM 8.3 FPS | 0504-001 | Indoor Thermal Network Camera, 640x480 resolution, 8.3 fps, and 57° angle of view. It supports ONVIF, PT heads, H.264, audio, local storage, I/O, PoE, tampering alarm, motion detection, and AXIS Camera Application Platform.
AXIS Q1921-E 60MM 8.3 fps | 0405-001 | Outdoor ready Thermal Network Camera, IP66-rated, 384x288 resolution, 8.33 fps, and 9° angle of view. It supports ONVIF, PT heads, H.264, audio, local storage, I/O, PoE, tampering alarm, motion detection, and AXIS Camera Application Platform.
AXIS P1354 BAREBONE | 0524-041 | AXIS P1354 Barebone. No lens. No power supply.
AXIS 221 OUTDOOR T92A NIGHT KIT | 0221-131 | Bundle with 1 unit of AXIS 221 and AXIS T92A00 Housing (5015-001 ) aluminum outdoor housing and AXIS T90A21 IR-LED 50-100 DEG (5013-211). Including wall mount (0217-031). NOT FOR USA
AXIS Q1931-E PT MOUNT 60MM 8.3 FPS | 0682-001 | Outdoor Thermal Network Camera for pan/tilt motor head, IP66-rated, 384x288 resolution, 8.3 fps, and 6° angle of view. It supports ONVIF, H.264, local storage, RS422/RS485, PoE, tampering alarm, motion detection, and AXIS Camera Application Platform. Shipped with AXIS ACAP VMD 3.0 and CLD (license included).
AXIS Q1922-E 35MM 8.3 FPS | 0479-001 | Outdoor ready Thermal Network Camera, IP66-rated, 640x480 resolution, 8.3 fps, and 18° angle of view. It supports ONVIF, PT heads, H.264, audio, local storage, I/O, PoE, tampering alarm, motion detection, and AXIS Camera Application Platform.
AXIS M1054 BULK 10PCS | 0338-021 | AXIS M1054 in 10-pack/bulk. Cannot be sold separately as single packs. Power supplies, clamps and stand extensions not included.
AXIS 211W OUTDOOR VERSO BUNDLE WITH OUTDOOR ANTENNA | 0270-032 | Bundle with 1 unit of AXIS 211W and Verso outdoor housing (0217-001). Including wall mount (0217-031) and power supply (0217-011) and antenna (same as in 5500-311). NOT FOR USA
AXIS M2014-E BULK 10PCS | 0549-021 | AXIS M2014-E in 10-pack/bulk. Cannot be sold separately as single packs.
AXIS Q1932-E 19MM 8.3 FPS | 0605-001 | Outdoor Thermal Network Camera for wall and ceiling mount, IP66 and IP67-rated, 640x480 resolution, 8.3 fps and 32° angle of view. It supports ONVIF, H.264, audio, local storage, I/O, PoE, tampering alarm, motion and audio detection, and AXIS Camera Application Platform. Shipped with AXIS ACAP VMD 3.0 and CLD (license included).
AXIS P1355 | 0525-001 | 1080p HDTV resolution, day/night, fixed camera with varifocal 2.8-8 mm P-iris lens and remote back focus (camera also supports DC-iris lenses). Multiple, individually configurable H.264 and Motion JPEG streams; max HDTV 1080p at 30 fps. WDR – dynamic contrast. Video motion detection and active tampering alarm. Two-way audio with built-in microphone and audio detection. I/O for alarm/event handling, MicroSD/MicroSDHC memory card slot for optional local video storage, serial port for RS422/485 communication. Power over Ethernet. Power supply not included.
AXIS Q1755-E 60HZ | 0348-001 | Outdoor, IP66-rated, 2.0 Megapixel HDTV camera with 10x zoom, auto focus and day/night mode. Complying with SMPTE standards for HDTV 1080i and 720P. 25/30 in all resolutions in H.264 or Motion JPEG. Video motion detection and active tampering alarm. Gatekeeper functionality. Two-way audio. Arctic Temperature Control. Operation in -30 °C to 45 °C (-22 °F to 113 °F) when powered by IEEE 802.3af midspan or down to -40 °C (-40 °F) with AXIS T8123 High PoE Midspan. Includes a removable sunshield, wall bracket, Torx T20 screw driver and IP66 rated cable glands. Midspan not included.
AXIS Q1932-E PT MOUNT 35MM 30 FPS | 0706-001 | Outdoor Thermal Network Camera for pan/tilt motor head, IP66-rated, 640x480 resolution, 30 fps and 18° angle of view. It supports ONVIF, H.264, local storage, RS422/RS485, PoE, tampering alarm, motion detection, and AXIS Camera Application Platform. Shipped with AXIS ACAP VMD 3.0 and CLD (license included).
AXIS Q1755 60HZ | 0304-001 | 2.0 Megapixel HDTV camera with 10x zoom, auto focus and day/night mode. Complying with SMPTE standards for HDTV 1080i and 720P. 25/30 in all resolutions in H.264 or Motion JPEG. Video motion detection and active tampering alarm. Gatekeeper functionality. I/O for alarm/event handling. Two-way audio with audio detection alarm. Power over Ethernet. Power supply not included.
AXIS 210A SURVEILLANCE KIT 4LIC | 0233-062 | Bundle with 4 units of AXIS 210A and a 4-license AXIS Camera Station surveillance software for video monitoring, recording and event management. Note: Multiple orders of this SKU will not result in 8-, 12-, 16-license, etc of ACS. Additional cameras and ACS 1 or 5 upgrade licenses must be ordered separately.
AXIS 211A BARE BULK 10PCS | 0223-052 | AXIS 211A Barebone in 10-pack. Cannot be sold separately as single packs. Power supplies included.
AXIS 210 SURVEILLANCE BUNDLE 4LIC | 0197-082 | Bundle with 4 units of AXIS 210 and a 4-license AXIS Camera Station surveillance software for video monitoring, recording and event management. Note: Multiple orders of this SKU will not result in 8-, 12-, 16-license, etc of ACS. Additional cameras and ACS 1 or 5 upgrade licenses must be ordered separately.
AXIS Q1615 BAREB BULK 10PCS | 0629-031 | AXIS Q1615 barebone in 10-pack. Cannot be sold separately as single packs. No lenses. No power supplies.
AXIS M1104 2.8MM | 0339-001 | HDTV camera with fixed, 2.8 mm, CS-mount lens. Multiple, individually configurable H.264 and Motion JPEG streams; max HDTV 720p or 1MP resolution at 30 fps. Video motion detection and active tampering alarm. Power over Ethernet. Midspan not included.
AXIS P1344 BULK 10PCS | 0324-021 | AXIS P1344 in 10-pack. Cannot be sold separately as single packs. No power supplies.
AXIS Q1931-E 13MM 30 FPS | 0601-001 | Outdoor Thermal Network Camera for wall and ceiling mount, IP66 and IP67-rated, 384x288 resolution, 30 fps, and 28° angle of view. It supports ONVIF, H.264, audio, local storage, I/O, PoE, tampering alarm, motion detection, and AXIS Camera Application Platform. Shipped with AXIS ACAP VMD 3.0 and CLD (license included).
AXIS 210 BAREBONE BULK 10PCS | 0197-032 | AXIS 210 Barebone in 10-pack. Cannot be sold separately as single packs. Power supplies included.
AXIS P1343 BAREBONE 10PCS BULK | 0320-051 | AXIS P1343 Barebone in 10-pack. Cannot be sold separately as single packs. No power supplies.
AXIS M1034-W | 0522-002 | Small-sized indoor network camera. Fixed lens and adjustable focus. Multiple, individually configurable H.264 and Motion JPEG streams; max HDTV 720p or 1 MP resolution at 30 fps. Two-way audio with built-in microphone and speaker. Video motion and audio detection. Integrated passive infrared (PIR) sensor, white LED illuminator and I/O ports. Connects over wireless LAN (IEEE 802.11b/g/n) or wired Ethernet. Supports Wi-Fi Protected Setup™ PBC compatible. Includes stand and clamp for easy mounting, optional extension for stand and power supply.
AXIS P1234-E | 0655-001 | Miniature HDTV camera for discreet indoor/outdoor surveillance. Fish-eye lens providing 194° horizontal FOV. Edge storage using microSD card or NAS. ACAP support, I/O port, multiple video streams in H.264 and Motion JPEG. 25/30 fps in all resolutions up to 720p. PoE and 8-28 VDC support.
AXIS M1104 6.0MM | 0367-001 | HDTV camera with fixed, 6.0 mm, CS-mount lens. Multiple, individually configurable H.264 and Motion JPEG streams; max HDTV 720p or 1MP resolution at 30 fps. Video motion detection and active tampering alarm. Power over Ethernet. Midspan not included.
AXIS 210A BAREBONE 10PCS BULK | 0233-052 | AXIS 210A Barebone in 10-pack. Cannot be sold separately as single packs. Power supplies included.
AXIS M1114-E | 0432-001 | Outdoor, IP66-rated HDTV camera with varifocal 2.8-8 mm DC-iris lens. Multiple, individually configurable H.264 and Motion JPEG streams; max HDTV 720p or 1MP resolution at 30 fps. Video motion detection and active tampering alarm. Operation in -20°C to +50°C (-4 °F to 122 °F). Power over Ethernet. Includes a removable sunshield and wall bracket. Midspan not included.
AXIS Q1931-E PT MOUNT 35MM 30 FPS | 0685-001 | Outdoor Thermal Network Camera for pan/tilt motor head, IP66-rated, 384x288 resolution, 30 fps, and 10° angle of view. It supports ONVIF, H.264, local storage, RS422/RS485, PoE, tampering alarm, motion detection, and AXIS Camera Application Platform. Shipped with AXIS ACAP VMD 3.0 and CLD (license included).
AXIS Q1921-E 10MM 8.3 fps | 0403-001 | Outdoor ready Thermal Network Camera, IP66-rated, 384x288 resolution, 8.33 fps, and 55° angle of view. It supports ONVIF, PT heads, H.264, audio, local storage, I/O, PoE, tampering alarm, motion detection, and AXIS Camera Application Platform.
AXIS P1355 BULK 10PCS | 0525-021 | AXIS P1355 in 10-pack. Cannot be sold separately as single packs. No power supplies.
AXIS M1011-W | 0301-002 | Small-sized indoor network camera. Fixed lens. 1/4" progressive scan CMOS sensor. Connects over wireless LAN (IEEE 802.11g) or wired Ethernet. Multiple, individually configurable H.264, Motion JPEG and MPEG-4 Part 2 streams; max VGA 640 x 480 resolution at 30 fps. Video motion detection. Includes stand and clamp for easy mounting, and power supply.
AXIS Q1932-E 60MM 30 FPS | 0611-001 | Outdoor Thermal Network Camera for wall and ceiling mount, IP66 and IP67-rated, 640x480 resolution, 30 fps and 10° angle of view. It supports ONVIF, H.264, audio, local storage, I/O, PoE, tampering alarm, motion and audio detection, and AXIS Camera Application Platform. Shipped with AXIS ACAP VMD 3.0 and CLD (license included).
AXIS Q1755 50HZ BULK 10PCS | 0303-021 | AXIS Q1755 50Hz in 10-pack. Cannot be sold separately as single packs. No midspan.
AXIS Q1931-E 35MM 8.3 FPS | 0598-001 | Outdoor Thermal Network Camera for wall and ceiling mount, IP66 and IP67-rated, 384x288 resolution, 8.3 fps, and 10° angle of view. It supports ONVIF, H.264, audio, local storage, I/O, PoE, tampering alarm, motion detection, and AXIS Camera Application Platform. Shipped with AXIS ACAP VMD 3.0 and CLD (license included).
AXIS P1346-E | 0351-001 | Outdoor, IP66-rated, HDTV, day/night, fixed camera with varifocal 3.5-10 mm P-Iris lens and remote back focus (camera also supports DC-iris lenses). Multiple, induvidually configurable H.264 and Motion JPEG streams; max 3MP resolution at 20 fps, or HDTV 1080p at 30 fps. Digital PTZ support includes multi-view streaming of different view areas. WDR. Video motion detection and active tampering alarm. Two-way audio. SD/SDHC memory card slot for optional local video storage. Operation in -30°C to +50°C when powered by IEEE 802.3af midspan or -40°C to +50°C with AXIS T8123 High PoE Midspan.Includes a removable sunshield, wall bracket, Torx T20 screw driver and IP66 rated cable glands. Midspan not included.
AXIS M3204 | 0337-001 | Fixed dome with discreet and tamper-resistant casing. Varifocal 2.8-10 mm lens with fixed iris. Multiple, individually configurable H.264 and Motion JPEG streams; max HDTV 720p or 1 MP resolution at 30 fps. Video motion detection and active tampering alarm. Power over Ethernet. Midspan not included.
AXIS P3343 6MM SM BULK 10PCS | 0307-061 | AXIS P3343 6mm in 10-pack. Cannot be sold separately as single packs. Smoked transparent cover only.
AXIS P3343-V 6MM | 0308-001 | SVGA, day/night, fixed dome with discreet, vandal-resistant indoor casing. Varifocal 2.5-6 mm DC-iris lens, remote focus and zoom. Multiple, individually configurable H.264 and Motion JPEG streams; max SVGA resolution at 30 fps. WDR. Video motion detection and active tampering alarm. Two-way audio with built-in microphone and audio detection- I/O for alarm/event handling. SD/SDHC memory card slot for optional local video storage. Power over Ethernet. Midspan not included. Includes smoked and clear transparent covers.
AXIS 209FD | 0281-002 | Indoor camera, fixed lens. 1/4" high-quality progressive-scan CMOS sensor. Flat, discreet and tamper-resistant casing. Up to VGA 640x480 resolution at 30 frames per second. Simultaneous Motion JPEG and MPEG-4. Video Motion Detection and alarm/event handling. Power over Ethernet incl one-port Midspan.
AXIS 209FD-R BULK 10PCS | 0275-021 | AXIS 209FD-R in 10-pack excluding one-port Midspans. Cannot be sold separately as single packs
AXIS P3344 6MM SM BULK 10PCS | 0326-031 | AXIS P3344 6mm in 10-pack. Cannot be sold separately as single packs. Smoked transparent cover only.
AXIS P3343-VE 6MM | 0299-001 | SVGA, day/night, fixed dome with discreet vandal-resistant, IP66-rated outdoor casing. Varifocal 2.5-6 mm DC-iris lens, remote focus and zoom. Multiple, individually configurable H.264 and Motion JPEG streams; max SVGA resolution at 30 fps. WDR. Video motion detection and active tampering alarm. Two-way audio detection and audio detection. I/O for alarm/event handling. SD/SDHC memory card slot for optional local video storage. Operation in -40°C to +55°C powered by standard Power over Ethernet. Midspan not included. Includes smoked and clear transparent covers, weather shield against sun, rain or snow, and 5m Ethernet cable with mounted gasket.
AXIS 209FD-R M12 BULK 50PCS | 0294-031 | AXIS 209FD-R M12 in 50-pack/bulk. NO Midspans
AXIS 216FD-V | 0268-002 | Varifocal DC-iris lens. 1/4" high-quality progressive scan CMOS sensor. Fixed dome with vandal-resistant and compact indoor casing. Up to VGA 640x480 resolution at 30 frames per second. Simultaneous Motion JPEG and MPEG-4. Video Motion Detection and I/O for alarm/event handling. Two-way audio AAC/G.711 with built-in microphone. Power over Ethernet. Includes power supply.
AXIS P3344 12MM | 0326-041 | HDTV, day/night, fixed dome with discreet tamper-resistant indoor casing. Varifocal 3.3-12 mm DC-iris lens, remote focus and zoom. Multiple, individually configurable H.264 and Motion JPEG streams; max HDTV 720p or 1MP resolution at 30 fps. WDR. Video motion detection and active tampering alarm. Two-way audio with built-in microphone and audio detection. I/O for alarm/event handling. SD/SDHC memory card slot for optional local video storage. Power over Ethernet. Midspan not included. Includes smoked and clear transparent covers.
AXIS P3343-V 6MM SM BULK 10PCS | 0308-061 | AXIS P3343-V 6mm in 10-pack. Cannot be sold separately as single packs. Smoked transparent cover only.
AXIS P3301 | 0290-002 | Fixed dome with discreet and tamper-resistant casing. Varifocal 2.8-10 mm lens. 1/4" progressive scan CMOS sensor. Multiple, individually configurable H.264 and Motion JPEG streams; max. VGA 640 x 480 resolution at 30 fps. WDR. Video motion detection and active tampering alarm. Two-way audio with built-in microphone, and audio detection. I/O for alarm/event handling. Power over Ethernet. Includes power supply
AXIS P3344-V 6MM | 0327-001 | HDTV, day/night, fixed dome with discreet vandal-resistant indoor casing. Varifocal 2.5-6 mm DC-iris lens, remote focus and zoom. Multiple, individually configurable H.264 and Motion JPEG streams; max HDTV 720p or 1MP resolution at 30 fps. WDR. Video motion detection and active tampering alarm. Two-way audio with built-in microphone and audio detection. I/O for alarm/event handling. SD/SDHC memory card slot for optional local video storage. Power over Ethernet. Midspan not included. Includes smoked and clear transparent covers.
AXIS P3343-V 12MM CL BULK 10PCS | 0308-041 | AXIS P3343-V 12mm in 10-pack. Cannot be sold separately as single packs. Clear transparent cover only.
AXIS 209FD-R M12 BULK 10PCS | 0294-021 | AXIS 209FD-R M12 in 10-pack/bulk. NO Midspans
AXIS 209MFD-R BULK 10PCS | 0286-021 | AXIS 209MFD-R in 10-pack excluding one-port Midspans. Cannot be sold separately as single packs
AXIS P3343 6MM | 0307-001 | SVGA, day/night, fixed dome with discreet, tamper-resistant indoor casing. Varifocal 2.5-6 mm DC-iris lens, remote focus and zoom. Multiple, individually configurable H.264 and Motion JPEG streams; max SVGA resolution at 30 fps. WDR. Video motion detection and active tampering alarm. Two-way audio with built-in microphone and audio detection- I/O for alarm/event handling. SD/SDHC memory card slot for optional local video storage. Power over Ethernet. Midspan not included. Includes smoked and clear transparent covers.
AXIS P3344 6MM CL BULK 10PCS | 0326-021 | AXIS P3344 6mm in 10-pack. Cannot be sold separately as single packs. Clear transparent cover only.
AXIS M3203 BULK 10PCS | 0336-021 | AXIS M3203 in 10-pack. Clear transparent covers. Cannot be sold separately as single packs. No midspans.
AXIS M3114-R M12 BULK 50PCS | 0359-031 | AXIS M3114-R M12 in 50-pack/bulk. No midspans, no mounting adapters.
AXIS P3343-VE 12MM | 0299-031 | SVGA, day/night, fixed dome with discreet vandal-resitant, IP66-rated outdoor casing. Varifocal 3.3-12 mm DC-iris lens, remote focus and zoom. Multiple, individually configurable H.264 and Motion JPEG streams; max SVGA resolution at 30 fps. WDR. Video motion detection and active tampering alarm. Two-way audio detection and audio detection. I/O for alarm/event handling. SD/SDHC memory card slot for optional local video storage. Operation in -40°C to +55°C powered by standard Power over Ethernet. Midspan not included. Includes smoked and clear transparent covers, weather shield against sun, rain or snow, and 5m Ethernet cable with mounted gasket.
AXIS P3343 12MM SM BULK 10PCS | 0307-051 | AXIS P3343 12mm in 10-pack. Cannot be sold separately as single packs. Smoked transparent cover only.
AXIS P3343 6MM CL BULK 10PCS | 0307-021 | AXIS P3343 6mm in 10-pack. Cannot be sold separately as single packs. Clear transparent cover only.
AXIS M3113-R BULK 10PCS | 0330-021 | AXIS M3113-R in 10-pack/bulk. No midspans, no mounting adapters.
AXIS 209FD-R | 0275-002 | Fixed dome camera with rugged design, adapted for mobile video surveillance. Fixed lens. 1/4" high-quality progressive-scan CMOS sensor. Flat, discreet and tamper-resistant casing. Up to VGA 640x480 resolution at 30 frames per second. Simultaneous Motion JPEG and MPEG-4. Video Motion Detection and alarm/event handling. Power over Ethernet only. Rugged RJ-45 network connector. Includes one-port Midspan.
AXIS P3343-V 12MM SM BULK 10PCS | 0308-051 | AXIS P3343-V 12mm in 10-pack. Cannot be sold separately as single packs. Smoked transparent cover only.
AXIS 209MFD | 0283-002 | Indoor camera, fixed lens. 1.3 megapixel 1/3" progressive-scan CMOS sensor. Flat, discreet and tamper-resistant casing. Up to 1280x1024 megapixel resolution at 12 frames per second. Simultaneous Motion JPEG and MPEG-4. Video Motion Detection and alarm/event handling. Power over Ethernet incl one-port Midspan.
AXIS P3224-VE MKII RU | 0951-014 | Day/night fixed dome with support for WDR – Forensic Capture and Lightfinder. IK10 vandal-resistant outdoor casing. Varifocal 2.8-10 mm P-Iris lens, remote focus and zoom. Multiple, individually configurable H.264 and Motion JPEG streams. HDTV 720p at 30 fps with WDR, and up to 60 fps with WDR disabled. Axis’ Zipstream technology for reduced bandwidth and storage needs. Video motion detection and active tampering alarm. Memory card slot for optional local video storage. Power over Ethernet. Midspan not included. Includes mounting bracket for wall/ceiling or junction boxes. Made in Russia.
AXIS 216FD-V BULK 10PCS | 0268-022 | AXIS 216FD-V in 10-pack. Cannot be sold separately as single packs. Power supplies included.
AXIS P3343-VE 12MM SM BULK 4PCS | 0299-051 | AXIS P3343-VE 12mm in 4-pack. Cannot be sold separately as single packs. Smoked transparent cover only.
AXIS 209MFD-R | 0286-002 | Fixed dome camera with rugged design, adapted for mobile video surveillance. Fixed lens. 1.3 megapixel 1/3" progressive-scan CMOS sensor. Flat, discreet and tamper-resistant casing. Up to 1280x1024 megapixel resolution at 12 frames per second. Simultaneous Motion JPEG and MPEG-4. Video Motion Detection and alarm/event handling. Power over Ethernet only. Rugged RJ-45 network connector. Includes one-port Midspan.
AXIS P3301 | 0290-001 | Fixed dome with discreet and tamper-resistant casing. Varifocal 2.8-10 mm lens. 1/4" progressive scan CMOS sensor. Multiple, individually configurable H.264 and Motion JPEG streams; max. VGA 640 x 480 resolution at 30 fps. WDR. Video motion detection and active tampering alarm. Two-way audio with built-in microphone, and audio detection. I/O for alarm/event handling. Power over Ethernet. Power supply not included.
AXIS 225FD 22MM | 0243-062 | Varifocal 9-22 mm DC-iris lens. 1/4" progressive scan CCD. Auto day/night mode. Fixed dome with discreet, vandal-resistant out-door proof IP66 casing with built-in heater and fan. Up to VGA 640x480 resolution at 30 fps frame rate. Simultaneous Motion JPEG and MPEG-4. Video Motion Detection and I/O for alarm/event handling. Power over Ethernet. RS-485 for data. Includes cable gland and indoor power supply.
AXIS P3346 | 0369-001 | 3 MP, day/night fixed dome with discreet, tamper-resistant indoor casing. Varifocal 3-9 mm P-iris lens, remote focus and zoom. Multiple, individually configurable H.264 and Motion JPEG streams; max 3MP resolution at 20 fps or HDTV 1080p at 30 fps. WDR. Video motion detection and active tampering alarm. Two-way audio with built-in microphone and audio detection. I/O for alarm/event handling, SD/SDHC memory card slot for optional local video storage. Power over Ethernet. Midspan not included. Includes smoked and clear transparent covers.
AXIS M3204-V | 0346-001 | Fixed dome with discreet and vandal-resistant casing. Varifocal 2.8-10 mm lens with fixed iris. Multiple, individually configurable H.264 and Motion JPEG streams; max HDTV 720p or 1 MP resolution at 30 fps. Video motion detection and active tampering alarm. Power over Ethernet. Midspan not included.
AXIS 209FD-R M12 | 0294-001 | Fixed dome camera with rugged design, adapted for mobile video surveillance. Fixed lens. 1/4" high-quality progressive-scan CMOS sensor. Flat, discreet and tamper-resistant casing. Up to VGA 640x480 resolution at 30 frames per second. Simultaneous Motion JPEG and MPEG-4. Video Motion Detection and alarm/event handling. Power over Ethernet only. Rugged M12 network connector. NO Midspan
AXIS P3225-LVE | 0760-001 | Day/night fixed dome with support for OptimizedIR with built-in adaptable IR illuminators, and WDR – Forensic Capture. IK10 vandal-resistant outdoor casing. Varifocal 3-10.5 mm P-iris lens, remote focus and zoom. Multiple, individually configurable H.264 and Motion JPEG streams; max full HDTV 1080p/2MP resolution at 60 fps. Axis’ Zipstream technology for reduced bandwidth and storage needs. Video motion detection and active tampering alarm. Memory card slot for optional local video storage. Operation in -30°C to +50°C (-22°F to 122°F) powered by standard Power over Ethernet. Midspan not included. Includes mounting bracket for wall or junction boxes.
AXIS M3114-R BULK 10PCS | 0342-021 | AXIS M3114-R in 10-pack/bulk. No midspans, no mounting adapters.
AXIS P3304-V | 0353-001 | Fixed dome with discreet and vandal-resistant casing. Varifocal 2.8-10 mm lens. Multiple, individually configurable H.264 and Motion JPEG streams; max HDTV 720p or 1 MP resolution at 30 fps. WDR. Video motion detection and active tampering alarm. Two-way audio with built-in microphone, and audio detection. I/O for alarm/event handling. Power over Ethernet. Power supply not included.
AXIS P3344-V 6MM CL BULK 10PCS | 0327-021 | AXIS P3344-V 6mm in 10-pack. Cannot be sold separately as single packs. Clear transparent cover only.
AXIS 209FD BULK 10PCS | 0281-021 | AXIS 209FD in 10-pack without Midspans. Cannot be sold separately as single packs.
AXIS P3343-VE 6MM CL BULK 4PCS | 0299-021 | AXIS P3343-VE 6mm in 4-pack. Cannot be sold separately as single packs. Clear transparent cover only.
AXIS P3353 12MM | 0466-001 | Light-sensitive, day/night fixed dome with Lightfinder in a discreet, tamper-resistant indoor casing. Varifocal 3.3-12 mm P-Iris lens, remote focus and zoom. Multiple, individually configurable H.264 and Motion JPEG streams; max SVGA resolution at 30 fps. WDR – dynamic contrast. Video motion detection and active tampering alarm. SD/SDHC memory card slot for optional local video storage. Power over Ethernet. Midspan not included. Includes smoked and clear transparent covers.
AXIS P3344 6MM | 0326-001 | HDTV, day/night, fixed dome with discreet tamper-resistant indoor casing. Varifocal 2.5-6 mm DC-iris lens, remote focus and zoom. Multiple, individually configurable H.264 and Motion JPEG streams; max HDTV 720p or 1MP resolution at 30 fps. WDR. Video motion detection and active tampering alarm. Two-way audio with built-in microphone and audio detection. I/O for alarm/event handling. SD/SDHC memory card slot for optional local video storage. Power over Ethernet. Midspan not included. Includes smoked and clear transparent covers.
AXIS 209MFD-R M12 | 0295-001 | Fixed dome camera with rugged design, adapted for mobile video surveillance. Fixed lens. 1.3 megapixel 1/3" progressive-scan CMOS sensor. Flat, discreet and tamper-resistant casing. Up to 1280x1024 megapixel resolution at 12 frames per second. Simultaneous Motion JPEG and MPEG-4. Video Motion Detection and alarm/event handling. Power over Ethernet only. Rugged M12 network connector. NO Midspan.
AXIS P3344 12MM SM BULK 10PCS | 0326-061 | AXIS P3344 12mm in 10-pack. Cannot be sold separately as single packs. Smoked transparent cover only.
AXIS P3344-VE 12MM CL BULK 4PCS | 0325-051 | AXIS P3344-VE 12mm in 4-pack. Cannot be sold separately as single packs. Clear transparent cover only.
AXIS M3114-R BULK 50PCS | 0342-031 | AXIS M3114-R in 50-pack/bulk. No midspans, no mounting adapters.
AXIS P3301 BULK 10PCS | 0290-021 | AXIS P3301 in 10-pack. Cannot be sold separately as single packs. No power supplies. Wall screws and plugs removed.
AXIS M3113-R M12 BULK 10PCS | 0358-021 | AXIS M3113-R M12 in 10-pack/bulk. No midspans, no mounting adapters.
AXIS M3004-V | 0516-001 | Ultra-compact, indoor fixed mini dome with dust- and vandal-resistant casing for easy mounting on wall or ceiling. Fixed lens. Multiple, individually configurable H.264 and Motion JPEG streams; max HDTV 720p or 1 MP resolution at 30 fps. MicroSD/microSDHC memory card slot for optional local video storage. Video motion detection and active tampering alarm. Comes with a 2 m (6.6 ft.) network cable and is powered using Power over Ethernet. Midspan not included.
AXIS M3114-R M12 2MM BULK 50PCS | 0448-031 | AXIS M3114-R M12 2mm in 50-pack/bulk. No midspans, no mounting adapters.
AXIS Q3505-VE 9MM | 0618-001 | Day/night fixed dome with support for WDR – Forensic Capture in an IK10+ vandal-resistant outdoor casing. Varifocal 3-9 mm P-Iris lens with remote zoom and focus for installation or monitoring. Multiple, individually configurable H.264 and Motion JPEG streams; full HDTV 1080p/2MP resolution at up to 60 fps. Electronic image stabilization. Video motion detection, shock detection and active tampering alarm. Two-way audio and audio detection. I/O for alarm/event handling. Memory card slot for optional local video storage. Operation in wide temperature range powered by standard Power over Ethernet. Midspan not included. Includes mounting bracket for wall/ceiling or junction boxes and weather shield against sun, rain or snow.
AXIS P3346-VE | 0371-001 | 3MP, day/night fixed dome with vandal-resistant, IP66-rated outdoor casing. Varifocal 3-9 mm P-iris lens, remote focus and zoom. Multiple, individually configurable H.264 and Motion JPEG streams; max 3MP resolution at 20 fps or HDTV 1080p at 30 fps. WDR. Video motion detection and active tampering alarm. Two-way audio and audio detection. I/O for alarm/event handling, SD/SDHC memory card slot for optional local video storage. Operation in -40°C to +55°C powered by standard Power over Ethernet. Midspan not included. Includes smoked and clear transparent covers, weather shield against sun, rain or snow, and 5m Ethernet cable with mounted gasket.
AXIS P3346-V | 0370-001 | 3MP, day/night fixed dome with discreet, vandal-resistant indoor casing. Varifocal 3-9 mm P-iris lens, remote focus and zoom. Multiple, individually configurable H.264 and Motion JPEG streams; max 3MP resolution at 20 fps or HDTV 1080p at 30 fps. WDR. Video motion detection and active tampering alarm. Two-way audio with built-in microphone and audio detection. I/O for alarm/event handling, SD/SDHC memory card slot for optional local video storage. Power over Ethernet. Midspan not included. Includes smoked and clear transparent covers.
AXIS M3114-VE | 0413-001 | Outdoor fixed dome in a flat, discreet and vandal-resistant casing with a weather shield. Fixed lens. Multiple, individually configurable H.264 and Motion JPEG streams; max HDTV 720p or 1 MP resolution at 30 fps. WDR. Video motion detection and active tampering alarm. Power over Ethernet. Includes lens tool, top cover tool and mounting adapter for surface cable mounting. Midspan not included.
AXIS P3353 6MM | 0464-001 | Light-sensitive, day/night fixed dome with Lightfinder in a discreet, tamper-resistant indoor casing. Varifocal 2.5-6 mm P-Iris lens, remote focus and zoom. Multiple, individually configurable H.264 and Motion JPEG streams; max SVGA resolution at 30 fps. WDR – dynamic contrast. Video motion detection and active tampering alarm. SD/SDHC memory card slot for optional local video storage. Power over Ethernet. Midspan not included. Includes smoked and clear transparent covers.
AXIS M3203-V | 0345-001 | Fixed dome with discreet and vandal-resistant casing. Varifocal 2.8-10 mm lens with fixed iris. Multiple, individually configurable H.264 and Motion JPEG streams; max SVGA resolution at 30 fps. Video motion detection and active tampering alarm. Power over Ethernet. Midspan not included.
AXIS P3343-VE 12MM CL BULK 4PCS | 0299-041 | AXIS P3343-VE 12mm in 4-pack. Cannot be sold separately as single packs. Clear transparent cover only.
AXIS P3224-LV | 0759-001 | Day/night fixed dome with support for OptimizedIR with built-in adaptable IR illuminators, and WDR – Forensic Capture. Discreet, dust and IK08 vandal-resistant indoor casing. Varifocal 3.0-10.5 mm P-Iris lens, remote focus and zoom. Multiple, individually configurable H.264 and Motion JPEG streams; max HDTV 720p or 1MP resolution at 60 fps. Axis’ Zipstream technology for reduced bandwidth and storage needs. Video motion detection and active tampering alarm. Memory card slot for optional local video storage. Power over Ethernet. Midspan not included. Includes mounting bracket for wall/ceiling or junction boxes.
AXIS P3344-VE 6MM CL BULK 4PCS | 0325-021 | AXIS P3344-VE 6mm in 4-pack. Cannot be sold separately as single packs. Clear transparent cover only.
AXIS 216MFD-V | 0279-002 | 1.3 Megapixel 1/3" progressive scan CMOS sensor. Varifocal DC-iris lens. Fixed dome with vandal-resistant and compact indoor casing. Simultaneous Motion JPEG and MPEG-4 in full megapixel 1280x1024 resolution. 12 frames per second in full resolution, 30 frames per second in partial scan 800x600. Video Motion Detection and I/O for alarm/event handling. Two-way audio AAC/G.711 with built-in microphone. Power over Ethernet. Includes power supply.
AXIS M3204 BULK 10PCS | 0337-021 | AXIS M3204 in 10-pack. Clear transparent covers. Cannot be sold separately as single packs. No midspans.
AXIS M3011 BULK 10PCS | 0284-021 | AXIS M3011 in 10-pack. Cannot be sold separately as single packs. No Midspans.
AXIS M3204 SURVEILLANCE KIT | 0337-041 | Bundle with 4 units of AXIS M3204 and a 4-camera base license of AXIS Camera Station video management software for monitoring, recording, playback and event management. Kits can be scaled and combined to build a truly effective and reliable surveillance solution for any system size up to 50 cameras. To meet any specific need additional cameras and AXIS Camera Station upgrade licenses can be ordered separately.
AXIS M3113-R M12 BULK 50PCS | 0358-031 | AXIS M3113-R M12 in 50-pack/bulk. No midspans, no mounting adapters.
AXIS P3343 12MM CL BULK 10PCS | 0307-041 | AXIS P3343 12mm in 10-pack. Cannot be sold separately as single packs. Clear transparent cover only.
AXIS M3203 | 0336-001 | Fixed dome with discreet and tamper-resistant casing. Varifocal 2.8-10 mm lens with fixed iris. Multiple, individually configurable H.264 and Motion JPEG streams; max SVGA resolution at 30 fps. Video motion detection and active tampering alarm. Power over Ethernet. Midspan not included.
AXIS M3113-R | 0330-001 | Fixed dome camera with rugged design, adapted for mobile video surveillance. Fixed lens. Flat, discreet and tamper-resistant casing. Multiple, individually configurable H.264 and Motion JPEG streams; max SVGA resolution at 30 fps. WDR. Video motion detection and active tampering alarm. Rugged RJ-45 network connector, Power over Ethernet. Includes lens tool, top cover tool and mounting adapters. Midspan not included.
AXIS 216MFD | 0278-002 | 1.3 Megapixel 1/3" progressive scan CMOS sensor. Varifocal DC-iris lens. Fixed dome with discreet and tamper-resistant indoor casing. Simultaneous Motion JPEG and MPEG-4 in full megapixel 1280x1024 resolution. 12 frames per second in full resolution, 30 frames per second in partial scan 800x600. Video Motion Detection and I/O for alarm/event handling. Two-way audio AAC/G.711 with built-in microphone. Power over Ethernet. Includes power supply.
AXIS P3224-LVE MKII | 0991-001 | Day/night fixed dome with support for WDR – Forensic Capture, Lightfinder and OptimizedIR with built-in IR illumination. IK10 vandal-resistant outdoor casing. Varifocal 2.8-10 mm P-Iris lens, remote focus and zoom. Multiple, individually configurable H.264 and Motion JPEG streams. HDTV 720p at 30 fps with WDR, and up to 60 fps with WDR disabled. Axis’ Zipstream technology for reduced bandwidth and storage needs. Video motion detection and active tampering alarm. Memory card slot for optional local video storage. Power over Ethernet. Midspan not included. Includes mounting bracket for wall/ceiling or junction boxes.
AXIS P3225-LV | 0761-001 | Day/night fixed dome with support for OptimizedIR with built-in, adaptable IR illuminators, and WDR – Forensic Capture. Discreet, dust and IK08 vandal-resistant indoor casing. Varifocal 3-10.5 mm P-Iris lens, remote focus and zoom. Multiple, individually configurable H.264 and Motion JPEG streams; max full HDTV 1080p/2MP resolution at 60 fps. Axis’ Zipstream technology for reduced bandwidth and storage needs. Video motion detection and active tampering alarm. Memory card slot for optional local video storage. Power over Ethernet. Midspan not included. Includes mounting bracket for wall/ceiling or junction boxes.
AXIS P3344 12MM CL BULK 10PCS | 0326-051 | AXIS P3344 12mm in 10-pack. Cannot be sold separately as single packs. Clear transparent cover only.
AXIS 209MFD-R BULK 50PCS | 0286-031 | AXIS 209MFD-R in 50-pack excluding one-port Midspans. Cannot be sold separately as single packs
AXIS M3113-VE | 0412-001 | Outdoor fixed dome in a flat, discreet and vandal-resistant casing with a weather shield. Fixed lens. Multiple, individually configurable H.264 and Motion JPEG streams; max SVGA resolution at 30 fps. WDR. Video motion detection and active tampering alarm. Power over Ethernet. Includes lens tool, top cover tool and mounting adapter for surface cable mounting. Midspan not included.
AXIS 216MFD-V BULK 10PCS | 0279-021 | AXIS 216MFD-V in 10-pack. Cannot be sold separately as single packs. No power supplies.
AXIS M3204-V BULK 10PCS | 0346-021 | AXIS M3204-V in 10-pack. Clear transparent covers. Cannot be sold separately as single packs. No midspans.
AXIS 216MFD BULK 10PCS | 0278-021 | AXIS 216MFD in 10-pack. Cannot be sold separately as single packs. No power supplies.
AXIS M3203 SURVEILLANCE KIT | 0336-041 | Bundle with 4 units of AXIS M3203 and a 4-camera base license of AXIS Camera Station video management software for monitoring, recording, playback and event management. Kits can be scaled and combined to build a truly effective and reliable surveillance solution for any system size up to 50 cameras. To meet any specific need additional cameras and AXIS Camera Station upgrade licenses can be ordered separately.
AXIS P3344-V 6MM SM BULK 10PCS | 0327-031 | AXIS P3344-V 6mm in 10-pack. Cannot be sold separately as single packs. Smoked transparent cover only.
AXIS M3005-V | 0517-001 | Ultra-compact, indoor fixed mini dome with dust- and vandal-resistant casing for easy mounting on wall or ceiling. Fixed lens. Multiple, individually configurable H.264 and Motion JPEG streams; max HDTV 1080p resolution at 30 fps. MicroSD/microSDHC memory card slot for optional local video storage. Video motion detection and active tampering alarm. Comes with a 2 m (6.6 ft.) network cable and is powered using Power over Ethernet. Midspan not included.
AXIS M3114-VE NOCAP 2MM | 0450-001 | Outdoor fixed dome in a flat, discreet and vandal-resistant casing without weather shield for ceiling mounting. Fixed, wide-angle lens. Multiple, individually configurable H.264 and Motion JPEG streams; max HDTV 720p or 1 MP resolution at 30 fps. WDR. Video motion detection and active tampering alarm. Power over Ethernet. Includes lens tool, top cover tool and mounting adapter for surface cable mounting. Midspan not included.
AXIS P3363-V 6MM | 0508-001 | Light-sensitive, day/night fixed dome with Lightfinder in a discreet, vandal-resistant indoor casing. Varifocal 2.5-6 mm P-Iris lens, remote focus and zoom. Multiple, individually configurable H.264 and Motion JPEG streams; max SVGA resolution at 30 fps. WDR – dynamic contrast. Video motion detection and active tampering alarm. Two-way audio and audio detection. I/O for alarm/event handling. SD/SDHC memory card slot for optional local video storage. Power over Ethernet. Midspan not included. Includes smoked and clear transparent covers.
AXIS P3304-V | 0353-002 | Fixed dome with discreet and vandal-resistant casing. Varifocal 2.8-10 mm lens. Multiple, individually configurable H.264 and Motion JPEG streams; max HDTV 720p or 1 MP resolution at 30 fps. WDR. Video motion detection and active tampering alarm. Two-way audio with built-in microphone, and audio detection. I/O for alarm/event handling. Power over Ethernet. Includes power supply.
AXIS P3343 12MM | 0307-031 | SVGA, day/night, fixed dome with discreet, vandal-resistant indoor casing. Varifocal 3.3-12 mm DC-iris lens, remote focus and zoom. Multiple, individually configurable H.264 and Motion JPEG streams; max SVGA resolution at 30 fps. WDR. Video motion detection and active tampering alarm. Two-way audio with built-in microphone and audio detection- I/O for alarm/event handling. SD/SDHC memory card slot for optional local video storage. Power over Ethernet. Midspan not included. Includes smoked and clear transparent covers.
AXIS P3215-VE | 0615-001 | Day/night fixed dome with an IK10 vandal-resistant outdoor casing. Varifocal 3-10.5 mm P-iris lens, remote focus and zoom. Multiple, individually configurable H.264 and Motion JPEG streams; max full HDTV 1080p/2MP resolution at 30 fps. WDR – dynamic contrast. Video motion detection and active tampering alarm. Memory card slot for optional local video storage. Operation in -30°C to +50°C (-22°F to 122°F) powered by standard Power over Ethernet. Midspan not included. Includes mounting bracket for wall/ceiling or junction boxes and weather shield against sun, rain or snow.
AXIS M3011 | 0284-001 | Ultra-discreet fixed dome camera for recessed mounting in drop ceilings. Fixed lens. 1/4" progressive scan CMOS sensor. Multiple, individually configurable H.264 and Motion JPEG streams; max VGA 640 x 480 resolution at 30 fps. MPEG-4 Part 2 also supported. Video motion detection. Power over Ethernet. Midspan not included.
AXIS M3203-V BULK 10PCS | 0345-021 | AXIS M3203-V in 10-pack. Clear transparent covers. Cannot be sold separately as single packs. No midspans.
AXIS M3114-VE NOCAP | 0442-001 | Outdoor fixed dome in a flat, discreet and vandal-resistant casing without weather shield for ceiling mounting. Fixed lens. Multiple, individually configurable H.264 and Motion JPEG streams; max HDTV 720p or 1 MP resolution at 30 fps. WDR. Video motion detection and active tampering alarm. Power over Ethernet. Includes lens tool, top cover tool and mounting adapter for surface cable mounting. Midspan not included.
AXIS P3224-LVE | 0758-001 | Day/night fixed dome with support for OptimizedIR with built-in adaptable IR illuminators, and WDR – Forensic Capture. IK10 vandal-resistant outdoor casing. Varifocal 2.8-10 mm P-iris lens, remote focus and zoom. Multiple, individually configurable H.264 and Motion JPEG streams; max HDTV 720p or 1MP resolution at 60 fps. Axis’ Zipstream technology for reduced bandwidth and storage needs. Video motion detection and active tampering alarm. Memory card slot for optional local video storage. Operation in -30°C to +50°C (-22°F to 122°F) powered by standard Power over Ethernet. Midspan not included. Includes mounting bracket for wall or junction boxes.
AXIS P3344-VE 6MM SM BULK 4PCS | 0325-031 | AXIS P3344-VE 6mm in 4-pack. Cannot be sold separately as single packs. Smoked transparent cover only.
AXIS P3301-V BULK 10PCS | 0292-021 | AXIS P3301-V in 10-pack. Cannot be sold separately as single packs. No power supplies. Wall screws and plugs removed.
AXIS M3006-V | 0514-001 | Compact, indoor fixed mini dome with dust- and vandal-resistant casing. Easy mounting on wall or ceiling. Fixed, 134° lens, and digital PTZ can be used as digital varifocal to set the angle of view. Multiple, individually configurable H.264 and Motion JPEG streams; max HDTV 1080p at 30 fps or 3 MP resolution at 20 fps. MicroSD/microSDHC memory card slot for optional local video storage. Video motion detection and active tampering alarm. Comes with a 2 m (6.6 ft.) network cable and is powered using Power over Ethernet. Midspan not included.
AXIS P3304 | 0352-001 | Fixed dome with discreet and tamper-resistant casing. Varifocal 2.8-10 mm lens. Multiple, individually configurable H.264 and Motion JPEG streams; max HDTV 720p or 1 MP resolution at 30 fps. WDR. Video motion detection and active tampering alarm. Two-way audio with built-in microphone, and audio detection. I/O for alarm/event handling. Power over Ethernet. Power supply not included.
AXIS P3343-V 12MM | 0308-031 | SVGA, day/night, fixed dome with discreet, vandal-resistant indoor casing. Varifocal 3.3-12 mm DC-iris lens, remote focus and zoom. Multiple, individually configurable H.264 and Motion JPEG streams; max SVGA resolution at 30 fps. WDR. Video motion detection and active tampering alarm. Two-way audio with built-in microphone and audio detection- I/O for alarm/event handling. SD/SDHC memory card slot for optional local video storage. Power over Ethernet. Midspan not included. Includes smoked and clear transparent covers.
AXIS Q3505-V 9MM | 0616-001 | Day/night fixed dome with support for WDR – Forensic Capture in a discreet, dust and IK10 vandal-resistant indoor casing. Varifocal 3-9 mm P-Iris lens with remote zoom and focus for installation or monitoring. Multiple, individually configurable H.264 and Motion JPEG streams; full HDTV 1080p/2MP resolution at up to 60 fps. Electronic image stabilization. Video motion detection, shock detection and active tampering alarm. Two-way audio and audio detection. I/O for alarm/event handling. Memory card slot for optional local video storage. Power over Ethernet. Midspan not included. Includes mounting bracket for wall/ceiling or junction boxes.
AXIS M3113-R M12 | 0358-001 | Fixed dome camera with rugged design, adapted for mobile video surveillance. Fixed lens. Flat, discreet and tamper-resistant casing. Multiple, individually configurable H.264 and Motion JPEG streams; max SVGA resolution at 30 fps. WDR. Video motion detection and active tampering alarm. Rugged M12 network connector, Power over Ethernet. Includes lens tool, top cover tool and mounting adapters. Midspan not included.
AXIS 225FD | 0243-002 | Varifocal DC-iris lens. 1/4" progressive scan CCD. Auto day/night mode. Fixed dome with discreet, vandal-resistant out-door proof IP66 casing with built-in heater and fan. Up to VGA 640x480 resolution at 30 fps frame rate. Simultaneous Motion JPEG and MPEG-4. Video Motion Detection and I/O for alarm/event handling. Power over Ethernet. RS-485 for data. Includes cable gland and indoor power supply.
AXIS P3301-V | 0292-002 | Fixed dome with discreet and vandal-resistant casing. Varifocal 2.8-10 mm lens. 1/4" progressive scan CMOS sensor. Multiple, individually configurable H.264 and Motion JPEG streams; max. VGA 640 x 480 resolution at 30 fps. WDR. Video motion detection and active tampering alarm. Two-way audio with built-in microphone, and audio detection. I/O for alarm/event handling. Power over Ethernet. Includes power supply.
AXIS M3114-R M12 2MM | 0448-001 | Fixed dome camera with rugged design, adapted for mobile video surveillance. Fixed, wide angle lens. Flat, discreet and tamper-resistant casing. Multiple, individually configurable H.264 and Motion JPEG streams; max HDTV 720p or 1 MP resolution at 30 fps. WDR. Video motion detection and active tampering alarm. Rugged M12 network connector, Power over Ethernet. Includes lens tool, top cover tool and mounting adapters. Midspan not included.
AXIS P3344-VE 6MM | 0325-001 | HDTV, day/night, fixed dome with vandal-resitant, IP66-rated outdoor casing. Varifocal 2.5-6 mm DC-iris lens, remote focus and zoom. Multiple, individually configurable H.264 and Motion JPEG streams; max HDTV 720p or 1MP resolution at 30 fps. WDR. Video motion detection and active tampering alarm. Two-way audio detection and audio detection. I/O for alarm/event handling. SD/SDHC memory card slot for optional local video storage. Operation in -40°C to +55°C powered by standard Power over Ethernet. Midspan not included. Includes smoked and clear transparent covers, weather shield against sun, rain or snow, and 5m Ethernet cable with mounted gasket.
AXIS P3343-VE 6MM SM BULK 4PCS | 0299-061 | AXIS P3343-VE 6mm in 4-pack. Cannot be sold separately as single packs. Smoked transparent cover only.
AXIS P3344-VE 12MM SM BULK 4PCS | 0325-061 | AXIS P3344-VE 12mm in 4-pack. Cannot be sold separately as single packs. Smoked transparent cover only.
AXIS P3363-VE 12MM | 0483-001 | Light-sensitive, day/night fixed dome with Lightfinder in a vandal-resistant, outdoor casing. Varifocal 3.3-12 mm P-Iris lens, remote focus and zoom. Multiple, individually configurable H.264 and Motion JPEG streams; max SVGA resolution at 30 fps. WDR – dynamic contrast. Video motion detection and active tampering alarm. Two-way audio and audio detection. I/O for alarm/event handling. SD/SDHC memory card slot for optional local video storage. Operation in -40°C to 55°C (-40°F to 131°F) powered by standard Power over Ethernet. Midspan not included. Includes smoked and clear transparent covers, weather shield against sun, rain or snow, and 5m (16 ft.) Ethernet cable with mounted gasket.
AXIS P3304-V BULK 10PCS | 0353-021 | AXIS P3304-V in 10-pack. Cannot be sold separately as single packs. No power supplies. Wall screws and plugs removed.
AXIS P3363-V 12MM | 0470-001 | Light-sensitive, day/night fixed dome with Lightfinder in a discreet, vandal-resistant indoor casing. Varifocal 3.3-12 mm P-Iris lens, remote focus and zoom. Multiple, individually configurable H.264 and Motion JPEG streams; max SVGA resolution at 30 fps. WDR – dynamic contrast. Video motion detection and active tampering alarm. Two-way audio and audio detection. I/O for alarm/event handling. SD/SDHC memory card slot for optional local video storage. Power over Ethernet. Midspan not included. Includes smoked and clear transparent covers.
AXIS 209MFD-R M12 BULK 50PCS | 0295-031 | AXIS 209MFD-R M12 in 50-pack/bulk. NO Midspans
AXIS P3343-V 6MM CL BULK 10PCS | 0308-021 | AXIS P3343-V 6mm in 10-pack. Cannot be sold separately as single packs. Clear transparent cover only.
AXIS M3014 | 0285-002 | Ultra-discreet fixed dome camera for recessed mounting in drop ceilings. Fixed lens, progressive scan CMOS sensor. Multiple, individually configurable H.264 and Motion JPEG streams; max HDTV 720p or 1MP resolution at 30 fps. Video motion detection. Power over Ethernet, one-port midspan included.
AXIS 216FD | 0240-002 | Varifocal DC-iris lens. 1/4" high-quality progressive scan CMOS sensor. Fixed dome with discreet and tamper-resistant casing. Up to VGA 640x480 resolution at 30 frames per second. Simultaneous Motion JPEG and MPEG-4. Video Motion Detection and I/O for alarm/event handling. Two-way audio AAC/G.711 with built-in microphone. Power over Ethernet. Includes power supply.
AXIS M3004-V SURVEILLANCE KIT | 0516-041 | Bundle with four units of AXIS M3004-V Fixed Dome Network Camera. The cameras feature 1 megapixel/ HDTV 720p resolution and MicroSD/MicroSDHC card slot. Includes a CD with AXIS Camera Companion video management software with support for up to 16 cameras. The cameras are powered using Power over Ethernet. Midspan and SD cards are not included.
AXIS M3113-R BULK 50PCS | 0330-031 | AXIS M3113-R in 50-pack/bulk. No midspans, no mounting adapters.
AXIS P3304 | 0352-002 | Fixed dome with discreet and tamper-resistant casing. Varifocal 2.8-10 mm lens. Multiple, individually configurable H.264 and Motion JPEG streams; max HDTV 720p or 1 MP resolution at 30 fps. WDR. Video motion detection and active tampering alarm. Two-way audio with built-in microphone, and audio detection. I/O for alarm/event handling. Power over Ethernet. Includes power supply.
AXIS M3114-R | 0342-001 | Fixed dome camera with rugged design, adapted for mobile video surveillance. Fixed lens. Flat, discreet and tamper-resistant casing. Multiple, individually configurable H.264 and Motion JPEG streams; max HDTV 720p or 1 MP resolution at 30 fps. WDR. Video motion detection and active tampering alarm. Rugged RJ-45 network connector, Power over Ethernet. Includes lens tool, top cover tool and mounting adapters. Midspan not included.
AXIS P3344-V 12MM CL BULK 10PCS | 0327-051 | AXIS P3344-V 12mm in 10-pack. Cannot be sold separately as single packs. Clear transparent cover only.
AXIS P3344-V 12MM | 0327-041 | HDTV, day/night, fixed dome with discreet vandal-resistant indoor casing. Varifocal 3.3-12 mm DC-iris lens, remote focus and zoom. Multiple, individually configurable H.264 and Motion JPEG streams; max HDTV 720p or 1MP resolution at 30 fps. WDR. Video motion detection and active tampering alarm. Two-way audio with built-in microphone and audio detection. I/O for alarm/event handling. SD/SDHC memory card slot for optional local video storage. Power over Ethernet. Midspan not included. Includes smoked and clear transparent covers.
AXIS P3304 BULK 10PCS | 0352-021 | AXIS P3304 in 10-pack. Cannot be sold separately as single packs. No power supplies. Wall screws and plugs removed.
AXIS P3301-V | 0292-001 | Fixed dome with discreet and vandal-resistant casing. Varifocal 2.8-10 mm lens. 1/4" progressive scan CMOS sensor. Multiple, individually configurable H.264 and Motion JPEG streams; max. VGA 640 x 480 resolution at 30 fps. WDR. Video motion detection and active tampering alarm. Two-way audio with built-in microphone, and audio detection. I/O for alarm/event handling. Power over Ethernet. Power supply not included.
AXIS M3114-R M12 2MM BULK 10PCS | 0448-021 | AXIS M3114-R M12 2mm in 10-pack/bulk. No midspans, no mounting adapters.
AXIS M3113-VE NOCAP | 0441-001 | Outdoor fixed dome in a flat, discreet and vandal-resistant casing without weather shield for ceiling mounting. Fixed lens. Multiple, individually configurable H.264 and Motion JPEG streams; max SVGA resolution at 30 fps. WDR. Video motion detection and active tampering alarm. Power over Ethernet. Includes lens tool, top cover tool and mounting adapter for surface cable mounting. Midspan not included.
AXIS 209MFD-R M12 BULK 10PCS | 0295-021 | AXIS 209MFD-R M12 in 10-pack/bulk. NO Midspans
AXIS M3114-R M12 BULK 10PCS | 0359-021 | AXIS M3114-R M12 in 10-pack/bulk. No midspans, no mounting adapters.
AXIS P3363-VE 6MM | 0468-001 | Light-sensitive, day/night fixed dome with Lightfinder in a vandal-resistant, outdoor casing. Varifocal 2.5-6 mm P-Iris lens, remote focus and zoom. Multiple, individually configurable H.264 and Motion JPEG streams; max SVGA resolution at 30 fps. WDR – dynamic contrast. Video motion detection and active tampering alarm. Two-way audio and audio detection. I/O for alarm/event handling. SD/SDHC memory card slot for optional local video storage. Operation in -40°C to 55°C (-40°F to 131°F) powered by standard Power over Ethernet. Midspan not included. Includes smoked and clear transparent covers, weather shield against sun, rain or snow, and 5m (16 ft.) Ethernet cable with mounted gasket.
AXIS P3344-V 12MM SM BULK 10PCS | 0327-061 | AXIS P3344-V 12mm in 10-pack. Cannot be sold separately as single packs. Smoked transparent cover only.
AXIS M3011 | 0284-002 | Ultra-discreet fixed dome camera for recessed mounting in drop ceilings. Fixed lens. 1/4" progressive scan CMOS sensor. Multiple, individually configurable H.264 and Motion JPEG streams; max VGA 640 x 480 resolution at 30 fps. MPEG-4 Part 2 also supported. Video motion detection. Power over Ethernet only, one-port midspan included.
AXIS P3344-VE 12MM | 0325-041 | HDTV, day/night, fixed dome with vandal-resistant, IP66-rated outdoor casing. Varifocal 3.3-12 mm DC-iris lens, remote focus and zoom. Multiple, individually configurable H.264 and Motion JPEG streams; max HDTV 720p or 1MP resolution at 30 fps. WDR. Video motion detection and active tampering alarm. Two-way audio detection and audio detection. I/O for alarm/event handling. SD/SDHC memory card slot for optional local video storage. Operation in -40°C to +55°C powered by standard Power over Ethernet. Midspan not included. Includes smoked and clear transparent covers, weather shield against sun, rain or snow, and 5m Ethernet cable with mounted gasket.
AXIS 216FD BULK 10PCS | 0240-022 | AXIS 216FD in 10-pack. Cannot be sold separately as single packs. Power supplies included.
AXIS 209MFD BULK 10PCS | 0283-021 | AXIS 209MFD in 10-pack without Midspans. Cannot be sold separately as single packs
AXIS M3114-R M12 | 0359-001 | Fixed dome camera with rugged design, adapted for mobile video surveillance. Fixed lens. Flat, discreet and tamper-resistant casing. Multiple, individually configurable H.264 and Motion JPEG streams; max HDTV 720p or 1 MP resolution at 30 fps. WDR. Video motion detection and active tampering alarm. Rugged M12 network connector, Power over Ethernet. Includes lens tool, top cover tool and mounting adapters. Midspan not included.
AXIS 209FD-R BULK 50PCS | 0275-031 | AXIS 209FD-R in 50-pack excluding one-port Midspans. Cannot be sold separately as single packs
AXIS P3214-VE | 0613-001 | Day/night fixed dome with an IK10 vandal-resistant outdoor casing. Varifocal 2.8-10 mm P-iris lens, remote focus and zoom. Multiple, individually configurable H.264 and Motion JPEG streams; max HDTV 720p or 1MP resolution at 30 fps. WDR – dynamic contrast. Video motion detection and active tampering alarm. Memory card slot for optional local video storage. Operation in -30°C to +50°C (-22°F to 122°F) powered by standard Power over Ethernet. Midspan not included. Includes mounting bracket for wall/ceiling or junction boxes and weather shield against sun, rain or snow.
AXIS 215 PTZ-E 60HZ | 0306-001 | Outdoor, IP66-rated pan/tilt/zoom camera including auto-iris, automatic day/night, and autofocus 12x zoom lens. Up to 4CIF resolution at 30/25 fps. Simultaneous MPEG-4 and Motion JPEG. Pre-mounted wall bracket, 5-meter power and Ethernet cables. 100 - 240 V AC power input. Clear dome bubble.
AXIS 215 PTZ 60HZ | 0274-002 | Compact Pan/tilt/zoom (12x) camera including auto-iris, automatic day/night, and auto-focus zoom lens. Up to 4CIF resolution at 25/30 fps frame rate. Simultaneous MPEG-4 and Motion JPEG. I/O connections for alarm/event handling. Two-way, full duplex audio. Includes power supply, mounting kit for hard and drop ceiling and transparent cover smoked and clear.
AXIS 212 PTZ | 0257-002 | Pan/tilt/zoom camera without moving parts. 3x zoom. 140 degrees pan and 105 degrees tilt. Up to VGA resolution at 30 fps frame rate. Simultaneous MPEG-4 and Motion JPEG. I/O for alarm/event handling. Two-way Audio. Includes wall mount kit and power supply.
AXIS 215 PTZ AVHS 50HZ | 0273-032 | AVHS version of AXIS 215 PTZ 50Hz. Includes auto iris lens, ceiling mount kit and power supply. Suitable for indoor and outdoor applications with the appropriate enclosure. Enclosure must be ordered separately.
AXIS 212 PTZ BULK 10PCS | 0257-022 | AXIS 212 PTZ in 10 pack. Cannot be sold separately as single packs. Power supplies included.
AXIS 215 PTZ 50HZ | 0273-002 | Compact Pan/tilt/zoom (12x) camera including auto-iris, automatic day/night, and auto-focus zoom lens. Up to 4CIF resolution at 25/30 fps frame rate. Simultaneous MPEG-4 and Motion JPEG. I/O connections for alarm/event handling. Two-way, full duplex audio. Includes power supply, mounting kit for hard and drop ceiling and transparent cover smoked and clear.
AXIS 212 PTZ-V BULK 10PCS | 0280-022 | AXIS 212 PTZ-V in 10 pack. Cannot be sold separately as single packs. Power supplies included.
AXIS 212 PTZ-V | 0280-002 | Vandal resistant version of AXIS 212 PTZ. Pan/tilt/zoom camera without moving parts. 3x zoom. 140 degrees pan and 105 degrees tilt. Up to VGA resolution at 30 fps frame rate. Simultaneous MPEG-4 and Motion JPEG. I/O for alarm/event handling. Two-way Audio. Includes wall mount kit and power supply.
AXIS 215 PTZ-E 50HZ | 0305-001 | Outdoor, IP66-rated pan/tilt/zoom camera including auto-iris, automatic day/night, and autofocus 12x zoom lens. Up to 4CIF resolution at 30/25 fps. Simultaneous MPEG-4 and Motion JPEG. Pre-mounted wall bracket, 5-meter power and Ethernet cables. 100 - 240 V AC power input. Clear dome bubble.
AXIS 233D 50HZ | 0265-001 | 35x optical zoom dome camera with WDR and area zoom. Auto day/night mode down to 0.5 lux in color and 0,008 in night mode. Continuous 360º rotation and 180º tilt with E-flip. Progressive Scan 4CIF resolution at 30/25fps in MPEG-4 or Motion JPEG. Two-way audio, I/O for alarm/event handling. Includes hard and drop ceiling mount kit, smoked and clear transparent covers and power supply.
AXIS Q6045 50HZ | 0563-002 | HDTV 1080p compliant, high-speed PTZ dome camera with 20x optical zoom for indoor use. HDTV 1080p (1920x1080) @ 25 fps. Continuous 360º rotation and 220º tilt with E-flip. Day & Night, IP52. Shock detection, autotracking, tour recording and Active Gatekeeper. Two-way audio, I/O and external power with multi-connector cable (not included). Basic built-in analytics: object removed, fence detector, object counter, enter/exit detection, video motion detection Includes High PoE midspan, smoked and clear dome covers, and mounting kits for hard and drop ceilings
AXIS Q6000-E 50HZ SOLO | 0780-002 | Outdoor-ready 360° situational awareness camera, comprising 4x2MP sensors, up to 4x720p @ 30fps (1280x720) in H.264 and Motion JPEG. Full size SD-card slot. It uses the same brackets as AXIS Q60-E. Can be used stand-alone or integrated with any AXIS Q60xx-E. AXIS T8133 midspan included.
AXIS Q8722-E 60MM 8.3 fps | 0494-001 | IP66-rated outdoor-ready pan tilt network camera for visual and thermal imaging is comprised of an AXIS Q1755 visual 10x optical zoom- and autofocus camera that delivers video in HDTV 1080i or 720p and an AXIS Q1922 thermal camera with 60mm lens that delivers 640x480 resolution in 8.3 fps. Preset accuracy of 0.02° and continues pan 360° endless. Temp spec. -30 ºC to 45 ºC (-22 ºF to 113 ºF). Requires: AXIS Q872X-E Power Supply and AXIS Wall Bracket K or AXIS Column Bracket K.
AXIS 233D 60HZ | 0266-001 | 35x optical zoom dome camera with WDR and area zoom. Auto day/night mode down to 0.5 lux in color and 0,008 in night mode. Continuous 360º rotation and 180º tilt with E-flip. Progressive Scan 4CIF resolution at 30/25fps in MPEG-4 or Motion JPEG. Two-way audio, I/O for alarm/event handling. Includes hard and drop ceiling mount kit, smoked and clear transparent covers and power supply.
AXIS P5534 60HZ OUTDOOR T95A00 KIT | 0314-041 | Bundle with unit of AXIS 5534 60Hz and 1 unit of AXIS T95A00 housing. Camera is delivered pre-mounted in the outdoor IP66 rated housing. Includes clear and smoked bubble. 100-240 VAC input. HDTV 720p compliant PTZ camera with 18x optical zoom. HDTV 720p @ 25/30fps (1280x720) in H.264 and Motion JPEG, Day & Night. Mounting bracket not included.
AXIS P5624-E 50HZ | 0669-001 | PTZ camera with continues 360° pan for both indoor and outdoor with 18x optical zoom. HDTV 720p @ 25fps (1280x720) in H.264 and Motion JPEG, Day & Night, IP66 and NEMA 4X classification. Advanced Gatekeeper, full-size SD-card slot, smoked and clear dome. Mounting brackets and Midspan are not included.
AXIS Q6035-E 50HZ | 0430-002 | HDTV 1080p compliant outdoor-ready, IP66, IK09 and NEMA 4X-rated, PTZ dome camera with 20x optical zoom. Arctic Temperature Control enables operation and start up from -40 °C to +50 °C. WDR. Auto day/night mode. Continuous 360º rotation and 220º tilt with E-flip. HDTV 1080p (1920x1080) @ 25 fps, HDTV 720p @ 50 fps in H.264. Auto-tracking, Tour recording and Active gatekeeper. Power through High PoE only. Clear transparent dome cover and High PoE midspan are included. Brackets are not included.
AXIS Q6034 50HZ | 0331-002 | HDTV 720p compliant high speed PTZ Dome camera with 18x optical zoom for indoor use. HDTV 720p @ 25fps (1280x720) in H.264 and Motion JPEG, Day & Night, IP52. Two way audio, four I/O and external power with multi-connector cable (not included) Includes Hi PoE midspan, smoked and clear dome covers and mounting kit for hard and drop ceilings.
AXIS Q6032 50HZ | 0356-002 | IP52, PTZ dome camera with 36x optical zoom. WDR, EIS. Auto day/night mode down to 0.5 lux in color and 0.008 in night mode. Continuous 360º rotation and 180º tilt with E-flip. Progressive scan Extended D1 resolution (736x576) at 25fps in H.264 and Motion JPEG. Auto-tracking, Tour Recording. Two way audio, four I/O and external power with multi-connector cable (not included) Includes smoked and clear transparent bubble mounting kit for hard and falls ceiling and High PoE midspan.
AXIS Q6035-C 50Hz | 0461-001 | Actively cooled, outdoor-ready HDTV 1080p high-speed PTZ dome camera with 20x optical zoom. IP66-, IK09- MIL- and NEMA 4X-rated. Temperature range -20 ºC to +75 ºC. WDR. Continuous 360º rotation and 220º tilt with E-flip. HDTV 1080p (1920x1080) @ 25 fps, HDTV 720p @ 50 fps in H.264 and Motion JPEG. Day&Night, Active Gatekeeper, Tour recording and autotracking. Including 5 m cable, media converter switch with 2xSFP slots for optical fiber modules, 2xRJ-45, 2xI/O and 12 V in. Power supply and brackets are not included.
AXIS P5534 60HZ OUTDOOR T95A10 KIT | 0314-031 | Bundle with unit of AXIS 5534 60Hz and 1 unit of AXIS T95A10 housing. Camera is delivered pre-mounted in the outdoor IP66 rated housing. Includes clear and smoked bubble. 24 VAC input. (Recommended power supply PS24). HDTV 720p compliant PTZ camera with 18x optical zoom. HDTV 720p @ 25/30fps (1280x720) in H.264 and Motion JPEG, Day & Night. Mounting bracket not included.
AXIS Q6034-C 50Hz | 0459-001 | Actively cooled, outdoor-ready HDTV 720p high-speed PTZ dome camera with 18x optical zoom. IP66-, MIL-, IK10- and NEMA 4X-rated. Temperature range -20 ºC to +75 ºC. Continuous 360º rotation and 220º tilt with E-flip. HDTV 720p @ 25fps (1280x720) in H.264 and Motion JPEG, Day & Night, WDR. Active Gatekepeer, Tour recording and autotracking. Including 5 m cable, media converter switch with 2xSFP slots for optical fiber modules, 2xRJ-45, 2xI/O and 12 V in. Power supply and brackets are not included.
AXIS P5635-E 50HZ | 0672-001 | PTZ camera with continues 360° pan for both indoor and outdoor with 30x optical zoom. HDTV 1080p @ 25fps (1920x1080) in H.264 and Motion JPEG, Two-way audio, 4xI/O, 24V and PoE, Day & Night, IP66 and NEMA 4X classification. Advanced Gatekeeper, full-size SD-card slot. Mounting brackets, Midspan/Power supply and connector or cable for audio, I/O and 24V are not included.
AXIS 232D+ 50HZ | 0252-001 | Auto iris auto focus zoom lens. 1/4" CCD. WDR. Down to 0.3 lux in color. Auto day/night mode. Continuous 360° rotation. >0° to -90° tilt range. Up to 4CIF resolution at 30 fps frame rate. Motion JPEG and MPEG-4. I/O for alarm/event handling. Includes hard and drop ceiling mount kit and power supply.
AXIS Q6045-S 60HZ | 0583-001 | Stainless steel, (SS-316L) pressurized (5psi) Top performance HDTV 1080p compliant, outdoor-ready, IP66, IK10 and NEMA 4X-rated PTZ dome camera with 20x optical zoom. Auto day/night functionality. Continuous 360º rotation and 220º tilt with E-flip. HDTV 1080p (1920x1080) @ 30 fps. Shock detection, autotracking, tour recording and Active Gatekeeper. Highlight compensation. Basic built-in analytics: object removed, fence detector, object counter, enter/exit detection, video motion detection. Including 7 m cable, media converter switch with 2xSFP slots for optical fiber modules, 2xRJ-45, 2xI/O and 12 V in. Brackets and power adapter are not included (several different accessories available).
AXIS P5534 50HZ OUTDOOR T95A00 KIT | 0313-031 | Bundle with unit of AXIS 5534 50Hz and 1 unit of AXIS T95A00 housing. Camera is delivered pre-mounted in the outdoor IP66 rated housing. Includes clear and smoked bubble. 100-240 VAC input. HDTV 720p compliant PTZ camera with 18x optical zoom. HDTV 720p @ 25/30fps (1280x720) in H.264 and Motion JPEG, Day & Night. Mounting bracket not included.
AXIS P5534 50HZ OUTDOOR T95A10 KIT | 0313-041 | Bundle with unit of AXIS 5534 50Hz and 1 unit of AXIS T95A10 housing. Camera is delivered pre-mounted in the outdoor IP66 rated housing. Includes clear and smoked bubble. 24 VAC input. (Recommended power supply PS24). HDTV 720p compliant PTZ camera with 18x optical zoom. HDTV 720p @ 25/30fps (1280x720) in H.264 and Motion JPEG, Day & Night. Mounting bracket not included.
AXIS Q6045-C 50HZ | 0567-001 | Actively cooled, outdoor-ready high-speed PTZ dome camera with 20x optical zoom. IP66-, MIL-, IK10 and NEMA 4X-rated. Temperature range -20 ºC to +75 ºC. Auto day/night functionality. Continuous 360º rotation and 220º tilt with E-flip. HDTV 1080p (1920x1080) @ 25 fps. Shock detection, autotracking, tour recording and Active Gatekeeper. Highlight compensation. Basic built-in analytics: object removed, fence detector, object counter, enter/exit detection, video motion detection. Including 5 m cable, media converter switch with 2xSFP slots for optical fiber modules, 2xRJ-45, 2xI/O and 12 V in. Power supply and brackets are not included. (several different accessories available).
AXIS 232D+ 50HZ AVHS | 0252-021 | Auto iris auto focus zoom lens. 1/4" CCD. WDR. Down to 0.3 lux in color. Auto day/night mode. Continuous 360° rotation. >0° to -90° tilt range. Up to 4CIF resolution at 30 fps frame rate. Motion JPEG and MPEG-4. I/O for alarm/event handling. Includes hard and drop ceiling mount kit and power supply.
AXIS Q6045-S 50HZ | 0582-001 | Stainless steel, (SS-316L) pressurized (5psi) Top performance HDTV 1080p compliant, outdoor-ready, IP66, IK10 and NEMA 4X-rated PTZ dome camera with 20x optical zoom. Auto day/night functionality. Continuous 360º rotation and 220º tilt with E-flip. HDTV 1080p (1920x1080) @ 25 fps. Shock detection, autotracking, tour recording and Active Gatekeeper. Highlight compensation. Basic built-in analytics: object removed, fence detector, object counter, enter/exit detection, video motion detection. Including 7 m cable, media converter switch with 2xSFP slots for optical fiber modules, 2xRJ-45, 2xI/O and 12 V in. Brackets and power adapter are not included (several different accessories available).
AXIS Q8721-E 60MM 8.3 fps | 0490-001 | IP66-rated outdoor-ready pan tilt network camera for visual and thermal imaging is comprised of an AXIS Q1755 visual 10x optical zoom- and autofocus camera that delivers video in HDTV 1080i or 720p and an AXIS Q1921 thermal camera with 60mm lens that delivers 384x288 resolution in 8.3 fps. Preset accuracy of 0.02° and continues pan 360° endless. Temp spec. -30 ºC to 45 ºC (-22 ºF to 113 ºF). Requires: Power supply AXIS Q872X-E and wall- or column mount bracket.
AXIS Q6032-E 50HZ | 0317-002 | Outdoor-ready, IP66, IK10 UL and NEMA 4X classification, PTZ Dome camera with 36x optical zoom. Arctic Temperature Control enables operation and start up from -40 °C to +50 °C. WDR, EIS. Auto day/night mode down to 0.5 lux in color and 0.008 in night mode. Continuous 360º rotation and 220º tilt with E-flip. Progressive scan extended D1 resolution @ 25 fps in H.264 and Motion JPEG. Auto-tracking, Acitve gate keeper, recoded tour. SDXC slot. Power through High PoE only. Includes clear transparent bubble and High PoE midspan. No mounting bracket included (several different available as accessories).
AXIS Q6045-C 60HZ | 0568-001 | Actively cooled, outdoor-ready high-speed PTZ dome camera with 20x optical zoom. IP66-, MIL-, IK10 and NEMA 4X-rated. Temperature range -20 ºC to +75 ºC. Auto day/night functionality. Continuous 360º rotation and 220º tilt with E-flip. HDTV 1080p (1920x1080) @ 30 fps. Shock detection, autotracking, tour recording and Active Gatekeeper. Highlight compensation. Basic built-in analytics: object removed, fence detector, object counter, enter/exit detection, video motion detection. Including 5 m cable, media converter switch with 2xSFP slots for optical fiber modules, 2xRJ-45, 2xI/O and 12 V in. Power supply and brackets are not included. (several different accessories available).
AXIS Q6032-C 50Hz | 0457-001 | Actively cooled, outdoor-ready high-speed PTZ dome camera with 36x optical zoom. IP66-, MIL-, IK10 and NEMA 4X-rated. Temperature range -20 ºC to +75 ºC. WDR, Active Gatekeeper, Tour recording and autotracking, EIS, Auto day/night mode down to 0.5 lux in color and 0.008 lux in night mode. Continuous 360º rotation and 220º tilt with E-flip. Progressive scan, Extended D1 resolution @ 25 fps in H.264 and Motion JPEG. Including 5 m cable, media converter switch with 2xSFP slots for optical fiber modules, 2xRJ-45, 2xI/O and 12 V in. Power supply and brackets are not included.
AXIS Q6034-E 50HZ | 0355-002 | Top performance HDTV 720p compliant Outdoor ready, high speed PTZ camera with 18x optical zoom. HDTV 720p @ 25fps (1280x720) in H.264 and Motion JPEG, Day & Night, IP66, IK10 and NEMA 4X classification. Arctic Temperature Control enables operation and start up from -40 °C to +50 °C. Active Gate Kepeer, Recorded tour and autotracking. Includes Hi PoE midspan and clear dome. Mounting brackets are not included
AXIS 231D+ NDC 50HZ | 0250-001 | Auto iris auto focus zoom lens. 1/4" CCD. WDR. Down to 0.3 lux. Continuous 360° rotation. >0° to -90° tilt range. Up to 4CIF resolution at 30 fps frame rate. Motion JPEG and MPEG-4. I/O for alarm/event handling. Includes hard and drop ceiling mount kit and power supply.
AXIS Q6045-E 50HZ | 0565-002 | Top performance HDTV 1080p compliant, outdoor-ready, IP66, IK09 and NEMA 4X-rated PTZ dome camera with 20x optical zoom. Arctic Temperature Control enables operation and start up from -50 °C to +50 °C (-58 °F to 122 °F). Auto day/night functionality. Continuous 360º rotation and 220º tilt with E-flip. HDTV 1080p (1920x1080) @ 25 fps. Shock detection, autotracking, tour recording and Active Gatekeeper. Power through High PoE only. Highlight compensation. Basic built-in analytics: object removed, fence detector, object counter, enter/exit detection, video motion detection. Clear transparent dome cover and High PoE midspan are included. Brackets are not included (several different accessories available)
AXIS 231D+ NDC 60HZ | 0251-001 | Auto iris auto focus zoom lens. 1/4" CCD. WDR. Down to 0.3 lux. Continuous 360° rotation. >0° to -90° tilt range. Up to 4CIF resolution at 30 fps frame rate. Motion JPEG and MPEG-4. I/O for alarm/event handling. Includes hard and drop ceiling mount kit and power supply.
AXIS Q8722-E 35MM 8.3 fps | 0492-001 | IP66-rated outdoor-ready pan tilt network camera for visual and thermal imaging is comprised of an AXIS Q1755 visual 10x optical zoom- and autofocus camera that delivers video in HDTV 1080i or 720p and an AXIS Q1922 thermal camera with 35mm lens that delivers 640x480 resolution in 8.3 fps. Preset accuracy of 0.02° and continues pan 360° endless. Temp spec. -30 ºC to 45 ºC (-22 ºF to 113 ºF). Requires: AXIS Q872X-E Power Supply and AXIS Wall Bracket K or AXIS Column Bracket K.
AXIS 232D+ 60HZ | 0253-001 | Auto iris auto focus zoom lens. 1/4" CCD. WDR. Down to 0.3 lux in color. Auto day/night mode. Continuous 360° rotation. >0° to -90° tilt range. Up to 4CIF resolution at 30 fps frame rate. Motion JPEG and MPEG-4. I/O for alarm/event handling. Includes hard and drop ceiling mount kit and power supply.
AXIS Q8721-E 35MM 8.3 fps | 0488-001 | IP66-rated outdoor-ready pan tilt network camera for visual and thermal imaging is comprised of an AXIS Q1755 visual 10x optical zoom- and autofocus camera that delivers video in HDTV 1080i or 720p and an AXIS Q1921 thermal camera with 35mm lens that delivers 384x288 resolution in 8.3 fps. Preset accuracy of 0.02° and continues pan 360° endless. Temp spec. -30 ºC to 45 ºC (-22 ºF to 113 ºF). Requires: Power supply AXIS Q872X-E and wall- or column mount bracket.
AXIS Q6000-E 50HZ | 0635-001 | Outdoor-ready 360° situational awareness camera, comprising 4x2MP sensors, up to 4x720p @ 25fps (1280x720) in H.264 and Motion JPEG. Designed to be integrated with any AXIS Q60-E series camera for large area coverage and simultaneous zoomed-in view, using the one-click PTZ control feature. Full size SD-card slot. No extra equipment required, as it uses the same brackets, power supply and network cable as the connected AXIS Q60-E.
AXIS Q6035 50HZ | 0429-002 | HDTV 1080p compliant high speed PTZ dome camera with 20x optical zoom for indoor use. Continuous 360º rotation. HDTV 1080p (1920x1080) @ 25 fps, HDTV 720p @ 50 fps in H.264, Day & Night, WDR, IP52. Two-way audio, I/O and external power with multi-connector cable (not included). Smoked and clear dome covers, mounting kit for hard and drop ceiling, and midspan are included.
ACC TOP COVER AXIS 209FD 10PCS | 5500-961 | Replaceable cover for AXIS 209FD/209MFD. 10 pcs
AXIS Q603X-E HD DOME KIT | 5700-801 | HD optimized dome kit for AXIS Q603X-E as spare part. Includes a clear bubble mounted on dome ring and a separate smoked bubble.
ACC TOP COVER AXIS 209FD | 5500-971 | Replaceable cover for AXIS 209FD/209MFD
SPR AXIS Q6032-E DOME KIT | 5700-491 | Dome kit for AXIS Q6032-E as spare part. Includes a clear bubble mounted on dome ring and a separate smoked bubble.
ACC DOME AXIS 225FD GLASS CLEAR | 5003-021 | Clear dome glass for AXIS 225FD
ACC CABLE GLAND KIT AXIS 225FD | 5500-241 | Cable gland for AXIS 225FD
AXIS Q603X-E SMOKED DOME B | 5800-091 | Smoked dome for AXIS Q603X-E. With visible line.
AXIS P553X DOME KIT | 5700-631 | Dome kit for AXIS P5522 and AXIS P553X as spare art. Includes one clear and one smoked bubble.
ACC TOP COVER AXIS 209FD BLK 10PCS | 5502-481 | Replaceable black cover for AXIS 209FD/209MFD. 10 pcs
DOME SM INCL WITH Q60xx CAMERAS | 5800-411 | Smoked dome for AXIS Q60XX-E/-C series free of charge when ordered at the same time as an AXIS Q60XX-E/-C Camera. NOTE: If spare smoked domes are requested part number 5503-961 shall be ordered.
ACC DOME KIT AXIS 215 PTZ | 5500-671 | Smoked and clear dome kit for AXIS 215 PTZ as spare part
ACC PL MOUNT BRACKET AXIS 212 PTZ | 5500-271 | AXIS 212 plastic wall bracket as spare part
DROP CEILING AXIS 216FD/P3301 SM | 5005-041 | Drop ceiling mount kit for AXIS 216FD/216MFD/P3301 including smoked transparent cover
ACC MOUNT CLAMP FOR AXIS 207 | 5004-001 | Clamp to mount AXIS 206 series and AXIS 207 series.
ACC SCREW KIT AXIS 216FD | 5005-021 | Spare set of tamper-proof screws for AXIS 216FD/216FD-V/216MFD/216MFD-V/P3301/P3301-V, with Torx screw driver. Mounting screws also included.
ACC SCREW KIT AXIS 215 PTZ | 5500-691 | Screw kit för AXIS 215 PTZ as spare part
ACC SCREW KIT AXIS 225FD | 5003-031 | Spare set of tamper-proof screws for AXIS 225FD, with key. Mounting screws also included.
ACC AL MOUNT BRACKET AXIS 212 PTZ | 5502-041 | AXIS 212 PTZ-V aluminum side wall bracket as spare part.
VT DOME ADAPTER 231/232 ODBH24H249 | 0216-101 | Adapter plate to mount AXIS 231/232 in Videotec´s dome housing. NOT FOR USA
ACC MAINS ADAPTOR PS-K | 5500-231 | Power supply PS-K for AXIS 210/211 series, 221, 223M, 241Q/S, 241S/SA/QA, 243SA, 240Q, 247S2411, 230, and 250S . Multi-country version for US/JP, AUS, KOR, EUR and UK
SPR FAN/HEATER RING AXIS 215 PTZ-E | 5700-281 | Spare fan and heater ring for AXIS 215-PTZ-E. Includes 2 fans and 2 heaters.
ACC MAINS ADAPTOR 213/2130 EUR/UK | 20713 | Replacement power supply for AXIS 213/2130/2130R (includes both UK & EUR main plugs)
ACC TERMINAL CONN 4P 3.81MM EUR | 18598 | 4 pin terminal connector 3.81 mm for 210, 211, 207W, 216FD, 250S,P3301
SPR LENS CS 3.5-10MM F=1.6 P-IRIS MP | 5800-001 | Original CS mounted varifocal P-Iris lens 3.5-10mm for AXIS P1347 and AXIS P1346 firmware release 5.20 (or later).
ACC MAINS ADAPTOR PS-H 10PCS | 5500-651 | Power supply PS-H in 10-pack. Multi-country version for US/JP, AUS, KOR, EUR and UK
ACC LENS 4MM F=1.2 CS MOUNT | 5500-161 | CS mount 4 mm, for 210/210A, new lens RoHS compatible
ACC MAINS CABLE 23XD IND EUR/KOREA | 21791 | Spare part for AXIS 231D/232D: mains cable for indoor use
LENS 4-10MM VZ410-S | 5700-621 | Varifocal 4-10mm P-Iris Lens, CS mount. Original Lens for AXIS P1346
SPR POWER SUPPLY AXIS 215 PTZ-E | 5700-271 | Spare Power supply for AXIS 215PTZ-E. Not for Japan
AXIS T8412/T8414 CARRYING CASE | 5800-331 | Sparepart carrying case for the AXIS T8412 and T8414 installation displays, with included sunshield, velcro wrist strap and lanyard.
Power supply PS-K Multi-country for AXIS 225FD | 5500-221 | Power supply PS-K for AXIS 225FD. No plug. Multi-country version for US/JP, AUS, KOR, ARG, EUR and UK
FRONT KIT T92E23 | 5800-031 | Front kit including metal frame, window, heater, gasket and screws for AXIS T92E23 Thermal camera housing. Compatible with 10mm, 19mm and 35mm TA-lenses.
ACC STAND CAMERA PLASTIC EUR | 18615 | Plastic stand for 2100
SPR POWER SUPPLY AXIS 215 PTZ-E | 5700-361 | Spare Power supply for AXIS 215PTZ-E. All regions incl. Japan.
SPR FAN CASSETTE AXIS Q7900 | 5700-061 | Replacement fan cassette for AXIS Q7900 encoder rack
ACC STAND CAMERA METAL EUR | 18617 | Metal stand for network cameras AXIS P13-series, AXIS Q1755, AXIS Q19XX, AXIS 221, AXIS 230, AXIS 2100, AXIS 2120, AXIS 2420
ACC STAND PLASTIC AXIS 205/206 | 22473 | Plastic stand for AXIS 205, 206, 206M, 206W, 207, 207W Network Cameras
ACC MAINS ADAPTOR PS-K 10PCS | 5500-631 | Power supply PS-K in 10-pack. Multi-country version for US/JP, AUS, KOR, EUR and UK
ACC STAND FOR AXIS 20X BLACK | 5500-131 | Black plastic stand for AXIS 205, 206, 206M, 206W, 207, 207W Network Cameras
ACC LENS CS VARIF 3.5-8MM DC-IR US | 18614 | CS mount Varifocal 3.5-8 mm DC-iris, for 2120 and 2420
SPR LENS 3-8MM M13VG308 AXIS 211M | 5700-001 | Original lens for AXIS 211M as spare part
VT DOME HOUSE ADAPT 214 ODBH24H151 | 0216-111 | Adapter for AXIS 214 For use with: Videotec DBH24K0F022, DBH24K0F028 (Axis 0216-001, Axis 0216-011) Other: With 230VAC heater /w fan
AXIS 70U | 0162-002-01 | The easy solution for digitized document distribution over IP-networks. Faster, cheaper and safer than using fax, traditional mail and courier. Transforms your paper documents into a digital format and sends them as an e-mail using PDF or TIFF format. Connect to Office scanners with USB interface like HP, Epson and Fujitsu.
AXIS T8124 POE 60W MDSPN 1P | 5700-381 | High PoE 1-port midspan 60W. Compliant with 802.3.at and PoE 802.3af. Original power solution for AXIS Q603X-E.
AXIS T8126 HIGH POE SPLITTER 12V | 5014-501 | 12V DC High PoE splitter (802.3.at pre-standard). Requires either a AXIS T8121 midspan (max 24W output) or a 802.3af PoE midspan (max 12W output) Adapter cable for AXIS 210, 213PTZ, 214PTZ, 215PTZ and 225FD is included.
AXIS T8122 DC 30W MIDSPAN | 5023-221 | PoE midspan for PTZ dome- and fixed outdoor cameras. IEEE802.3at and IEEE802.3af compliant. input 12-24 VDC or 50-57 VDC. Temp spec: -20 °C to 65 °C (-4 °F to 149 °F).
AXIS POE MIDSPAN 1-PORT < EUR > | 0226-002 | 802.3af compliant power injector for standard Cat 5 network cables. Maximum cable length 328ft/100m/ Supports single Axis Network Camera/Video Server. Plastic casing
AXIS T8124 60W MIDSPAN ANGLE | 5026-452 | High PoE 1-port midspan 60W. Compliant with 802.3.at and PoE 802.3af. Power solution for AXIS T98A Surveillance Cabinet.
AXIS T8128 HIGH POE SPLITTER 24V | 5014-511 | 24V DC High PoE splitter (802.3.at pre-standard). Requires High PoE midspan (AXIS T8121). Adapter cable for AXIS 231D+, 232D+ and 233D is included.
AXIS T8123 30W MIDSPAN ANGLE | 5026-442 | High PoE 1-port midspan 30W. Compliant with 802.3.at and PoE 802.3af. Power solution for AXIS T98A Surveillance Cabinet.
AXIS T8123 High PoE 30W Midspan 1-Port | 5014-202 | High PoE 1-port midspan 30W. Compliant with 802.3.at and PoE 802.3af. Can be used with AXIS T8126/T8128 splitter. Replacing AXIS T8121
ACC Y/C TO BNC CABLE < EUR > | 21833 | Cabel adapter to connect a Y/C (S-Video) cable to the Axis 241S Video Server. Same as 21832 but for EUR
AXIS T8414 INSTALLATION DISPLAY | 5900-142 | AXIS T8414 is a battery-powered, PoE enabled handheld device that displays live view from Axis cameras and encoders for easy angle of view- and focus setting. You can take snapshots and record/view video clips, make image settings and more. It can also show analog video via BNC input. Includes carrying case with sunshield, battery, mains charger, car charger, cable tester connector, protective rubber gasket, Ethernet cable and analog BNC cable.
AXIS SURVEILLANCE microSDXC Card 64GB 10P | 5506-811 | SD card optimized for surveillance. 64 GB micro SD card with SD card adapter. 10 pcs.
ACC LIGHTNING PROTECTOR 211W | 5500-321 | Lightning protector for AXIS 211W when used outdoors with external antenna
ACC OUTDOOR ANTENNA KIT 211W | 5500-311 | External antenna for AXIS 211W. Includes 3 m cable.
AXIS SURVEILLANCE microSDXC Card 64GB | 5506-801 | SD card optimized for surveillance. 64 GB micro SD card with SD card adapter.
AXIS 295 VIDEO SURVEILLANCE JOYSTCK | 0248-001 | Professional joystick for accurate control over network of all Axis pan/tilt/zoom and dome network cameras. Connects to PC workstation over USB. Features a three-axis Hall Effect joystick with X/Y-axis for positioning and turning knob for zoom, and twelve programmable push-buttons.
AXIS MULTICABLE B I/O AUDIO PWR 2.5M | 5505-231 | Multi-connector cable for AC/DC power, audio in/out and I/O connectivity. 2.5m (8.2 ft)
MAINS ADAPTER AXIS Q8108-R | 5502-071 | Indoor mains adapter for powering an AXIS Q8108-R when not installed in a vehicle
AXIS 5550 | 0173-002 | One USB port + One parallel port, with support for Windows, Macintosh, Unix, Netware, Linux, as well as language-language support
AXIS 5600+ | 0129-002-02 | 2 parallel ports and 1 serial port for 10/100 base T auto negotiating with sustained throughput over 1 Mbytes/s
AXIS 5400+ | 0130-002-01 | 1 Parallel port pocket sized multilingual multiprotocol print server with extensive features. For Ethernet 10/100 baseT.
AXIS 5600+ 3-pack | 0129-012-02 | 3-pack
AXIS 5400+ 3-Pack | 0130-012-01 | AXIS 5400+ 3-pack
AXIS 292 | 0213-002 | 1 channel network video decoder to PAL and NTSC video. Motion JPEG, MPEG-2, and MPEG-4. Up to 30 fps.
AXIS 241Q BLADE BULK 10PCS | 0209-021 | Blade version of AXIS 241Q in 10-pack. Cannot be sold separately as single packs
AXIS 247S | 0272-001 | 1 channel, high quality video up to 30/25 fps in all resolutions. Simultaneous Motion JPEG and MPEG-4. One-way audio, motion detection and security package including HTTPS encryption. Powered over Ethernet (IEEE 802.3af) with power out for the analog camera. No power supply included.
AXIS M7001 COVERT SURVEILLANCE KIT | 0298-031 | 1-channel video encoder together with a small IP66 covert camera. Dual streaming in H.264 and Motion JPEG; max. D1 resolution at 30/25 fps. Video motion detection. Power over Ethernet (IEEE 802.3af) only with power out for the covert camera. NO midspan
AXIS 243SA BULK 10PCS | 0256-022 | AXIS 243SA in 10-pack. Cannot be sold separately as single packs. Power supplies included.
AXIS P7214 SURVEILLANCE KIT | 0417-042 | Bundle with 1 unit of AXIS P7214 Video Encoder and a 4-camera base license of AXIS Camera Station video management software for monitoring, recording, playback and event management. Kits can be scaled and combined to build a truly effective and reliable surveillance solution for any system size up to 100 cameras. To meet any specific need additional cameras and AXIS Camera Station upgrade licenses can be ordered separately.
AXIS 243Q BLADE BULK 10PCS | 0261-021 | AXIS 243Q blade in 10-pack. Cannot be sold separately as single packs
AXIS 240Q BLADE | 0232-021 | Blade version of AXIS 240Q.
AXIS 241QA BULK 10PCS | 0230-022 | AXIS 241QA in 10-pack. Cannot be sold separately as single packs. Power supplies included.
AXIS 282A | 0238-001 | Bare board 1 channel video server with duplex audio for built-in purposes. Small footprint unit for flexible integration. Motion JPEG and MPEG-4. Up to 30/25 fps. I/O for alarm/event handling. RS-232 or RS-485 for data and PTZ control.
AXIS 241Q BLADE | 0209-001 | Blade version of AXIS 241Q.
AXIS M7016 ACS KIT | 0541-042 | Bundle with 1 unit of AXIS M7016 Video Encoder and a 16-camera base license of AXIS Camera Station video management software for monitoring, recording, playback and event management. Kits can be scaled and combined to build a truly effective and reliable surveillance solution for any system size up to 100 cameras. To meet any specific need additional cameras and AXIS Camera Station upgrade licenses can be ordered separately.
AXIS M7010 Video Encoder | 0414-002 | Sixteen-channel video encoder. Dual streaming H.264 and Motion JPEG on all channels. Max D1 resolution at 15 (NTSC/PAL) fps on all streams. Video motion detection. Active tampering alarm. Power over Ethernet (IEEE 802.3af). Local storage using microSDHC cards. PTZ support. Includes power supply.
AXIS 282A BULK 20PCS | 0238-011 | AXIS 282A in 20-pack. Cannot be sold separately as single packs. No power supplies.
AXIS 240Q BLADE BULK 10PCS | 0232-081 | Blade version of AXIS 240Q in 10-pack.Cannot be sold separately as single packs
AXIS P7210 Video Encoder | 0416-002 | Sixteen-channel video encoder. Dual streaming H.264 and Motion JPEG on all channels. Max D1 resolution at 30/25 (NTSC/PAL) fps on all streams. Video motion detection. Active tampering alarm. Two-way audio with audio detection. Power over Ethernet (IEEE 802.3af). Local storage using microSDHC cards. PTZ support. Includes power supply.
AXIS M7001 COVERT SURVEILLANCE KIT 10PCS BULK | 0298-041 | AXIS M7001 Covert Surveillance Kit in 10-pack/bullk. Cannot be sold separately as single packs. NO midspans
AXIS 240Q | 0232-002 | 4 channel NTSC/PAL video encoder. Motion JPEG. Up to 24/20 total fps. I/O for alarm/event handling. RS-232/RS-485 for data and PTZ control.
AXIS 240Q BULK 10PCS | 0232-052 | AXIS 240Q in 10-pack. Cannot be sold separately as single packs. Power supplies included.
AXIS 243SA | 0256-002 | One channel, high quality full frame rate video up to 25/30 fps in all resolutions, in MPEG-4 as well as Motion JPEG. Support for simultaneous MPEG-4 and Motion JPEG streams. Two-way audio, motion detection, remote pan/tilt/zoom control and security package including HTTPS encryption.
AXIS 84 CHANNELS VIDEO ENCODER BUNDLE | 0323-002 | 14 x AXIS Q7406 Blade mounted in an AXIS Q7900 Rack. Country specific power cable.
AXIS 18 CHANNELS VIDEO ENCODER BUNDLE < CH > | 0322-010 | 3 x AXIS Q7406 Blade mounted in an AXIS 291 1U Rack. Swiss power cable.
AXIS P7216 ACS KIT | 0542-042 | Bundle with 1 unit of AXIS P7216 Video Encoder and a 16-camera base license of AXIS Camera Station video management software for monitoring, recording, playback and event management. Kits can be scaled and combined to build a truly effective and reliable surveillance solution for any system size up to 100 cameras. To meet any specific need additional cameras and AXIS Camera Station upgrade licenses can be ordered separately.
AXIS M7010 SURVEILLANCE KIT | 0414-042 | Bundle with 1 unit of AXIS M7010 Video Encoder and a 16-camera base license of AXIS Camera Station video management software for monitoring, recording, playback and event management. Kits can be scaled and combined to build a truly effective and reliable surveillance solution for any system size up to 100 cameras. To meet any specific need additional cameras and AXIS Camera Station upgrade licenses can be ordered separately.
AXIS Q7406 VIDEO ENCODER | 0289-001 | 6 channel video encoder blade. Multiple, individually configurable H.264 and Motion JPEG streams; max. D1 resolution at 30/25 fps per channel. Video motion detection. Active tampering alarm. COMPATIBLE WITH AXIS Q7900 RACK AND AXIS 291 1U VIDEO SERVER RACK.
AXIS M7014 SURVEILLANCE KIT | 0415-042 | Bundle with 1 unit of AXIS M7014 Video Encoder and a 4-camera base license of AXIS Camera Station video management software for monitoring, recording, playback and event management. Kits can be scaled and combined to build a truly effective and reliable surveillance solution for any system size up to 100 cameras. To meet any specific need additional cameras and AXIS Camera Station upgrade licenses can be ordered separately.
AXIS 282 BULK 20PCS | 0237-011 | AXIS 282 in 20-pack. Cannot be sold separately as single packs. No power supplies.
AXIS 18 CHANNELS VIDEO ENCODER BUNDLE < DK > | 0322-011 | 3 x AXIS Q7406 Blade mounted in an AXIS 291 1U Rack. Danish power cable.
AXIS 241S | 0186-002 | 1 channel NTSC/PAL video encoder. Motion JPEG and MPEG-4. Up to 30/25 fps. I/O for alarm/event handling. RS-232/RS-485 for data and PTZ control.
AXIS M7001 BULK 10PCS | 0298-021 | AXIS M7001 in 10-pack/bullk. Cannot be sold separately as single packs. NO midspans
AXIS 241S BLADE | 0210-001 | Blade version of AXIS 241S.
AXIS 18 CHANNELS VIDEO ENCODER BUNDLE | 0322-002 | 3 x AXIS Q7406 Blade mounted in an AXIS 291 1U Rack. Country specific power cable.
AXIS 282 | 0237-001 | Bare board 1 channel video server for built-in purposes. Small footprint unit for flexible integration. Motion JPEG and MPEG-4. Up to 30/25 fps. I/O for alarm/event handling. RS-232 or RS-485 for data and PTZ control.
AXIS Q7424-R BULK 10PCS | 0487-021 | AXIS Q7424-R in 10-pack. Power supply not included. Cannot be sold separately as single packs.
AXIS Q7424-R VIDEO ENCODER | 0487-001 | Rugged Video Encoder with H.264 and Motion JPEG support. 1-4 video channels. Video motion detection. Two-way audio with audio detection. ACAP support on one channel. Ethernet port and SFP slot for fiber connection. Support for Power over Ethernet (IEEE 802.3af) and Power Supply (optional). Edge storage using SDHC card or NAS. PTZ support and configurable I/O connectors.
AXIS P7210 SURVEILLANCE KIT | 0416-042 | Bundle with 1 unit of AXIS P7210 Video Encoder and a 16-camera base license of AXIS Camera Station video management software for monitoring, recording, playback and event management. Kits can be scaled and combined to build a truly effective and reliable surveillance solution for any system size up to 100 cameras. To meet any specific need additional cameras and AXIS Camera Station upgrade licenses can be ordered separately.
AXIS 241S BLADE BULK 10PCS | 0210-021 | Blade version of AXIS 241S in 10-pack. Cannot be sold separately as single packs
AXIS 243Q BLADE | 0261-001 | 4 channel Blade Server, high quality full frame rate video up to 25/30 fps in all resolutions, in MPEG-4 or Motion JPEG. Support for simultaneous MPEG-4 and Motion JPEG streams, motion detection, remote pan/tilt/zoom control and security package including HTTPS encryption. ONLY COMPATIBLE WITH AXIS 291 1U VIDEO SERVER RACK
AXIS 241QA | 0230-002 | 4 channel NTSC/PAL video encoder with duplex audio. Motion JPEG and MPEG-4. Up to 120/100 total fps. I/O for alarm/event handling. RS-232/RS-485 for data and PTZ control.
AXIS 241Q | 0185-002 | 4 channel NTSC/PAL video encoder. Motion JPEG and MPEG-4. Up to 120/100 total fps. I/O for alarm/event handling. RS-232/RS-485 for data and PTZ control.
AXIS 241Q BULK 10PCS | 0185-022 | AXIS 241Q in 10-pack. Cannot be sold separately as single packs. Power supplies included.
AXIS 241S BULK 10PCS | 0186-022 | AXIS 241S in 10-pack. Cannot be sold separately as single packs. Power supplies included.
AXIS 247S BULK 10PCS | 0272-021 | AXIS 247S in 10-pack. Cannot be sold separately as single packs. No power supplies.
AXIS M7001 | 0298-001 | 1-channel video encoder. Dual streaming in H.264 and Motion JPEG; max. D1 resolution at 30/25 fps. Video motion detection. Power over Ethernet (IEEE 802.3af) only. NO midspan
AXIS 12 CHANNELS VIDEO SERVER BUNDLE < GENERIC > | 0277-001 | 3 x AXIS 243Q Blade mounted in an AXIS 291 1U Rack. No power cable.
AXIS VIDEO SERVER RACK | 0192-002 | Rack unit for AXIS Blade video servers. 19”. Will hold up to 12 Blade video servers. Comes complete with integrated power supply and blanking panels.
AXIS 12 CHANNELS VIDEO SERVER BUNDLE < CH > | 0277-010 | 3 x AXIS 243Q Blade mounted in an AXIS 291 1U Rack. Swiss power cable.
AXIS 12 CHANNELS VIDEO SERVER BUNDLE | 0277-002 | 3 x AXIS 243Q Blade mounted in an AXIS 291 1U Rack. Country specific power cable
AXIS 12 CHANNELS VIDEO SERVER BUNDLE < DK > | 0277-009 | 3 x AXIS 243Q Blade mounted in an AXIS 291 1U Rack. Danish power cable.
AXIS Q7900 RACK | 0287-002 | 4U 19” rack with 14 slots for Axis video encoder blades. Supports up to 84 analog channels. Multiple video streams per channel through four Gigabit Ethernet ports. Two redundant power supply units. Each slot offers six RS-485 connectors for PTZ control and 12 I/O ports for connections to external devices. Compatible with all current Axis video encoder blades.
ACC CON MODULE FOR AXIS 213 E1 | 22581 | Connection module for the AXIS 213 PTZ Network Camera. Provides two way, full duplex audio functionality, analog video out (for ceiling mounted camera), 2 alarm inputs and 3 outputs for the AXIS 213 PTZ. Cable included.
TA-LENS LWIR 60MM | 5503-051 | Thermal camera lens 60mm for AXIS Q1921
ACC CONN BNC TO RCA ADAP 4-PACK | 5500-441 | 4 pack of BNC to RCA adapters. Replaces 19403 and 19404.
ACC MAINS ADAPTOR PS-T | 5500-921 | Power supply PS-T for AXIS P1311/43/44 and AXIS Q7401 as spare part.
ACC CABLE AXIS 23XD I/O OUTDOOR 1M | 21782 | Outdoor cable - for connecting power supply and outdoor housing
AXIS T90A11 IR-LED 50 DEG | 5013-111 | IR LED Illuminator for use with the Axis Day/Night network cameras. 850 nm semi-covert. Fixed angle 50 degrees. Range 14 meters. Includes power supply with photocell and wall / ceiling bracket. Input 100-240 VAC. Consumption 10 W Cable length 2.5m. Outdoor
ACC CABLE AXIS 23XD I/O INDOOR 1M | 21786 | Cable between AXIS 231D/232D and junction box, optional accessory. Indoor.1m.
ACC EXTENSION CABLE PS 3.3M EUR | 18607 | Extension cable for Power Supply, 3.3 meters, for PS-D
AXIS T90A20 IR-LED 120-180 DEG | 5013-201 | IR LED Illuminator for use with the Axis Day/Night network cameras. 850 nm semi-covert. Adjustable angle between 120 to 180 degrees. Range 16 meters in 120 degrees and 11 meters in 180 degrees. Includes power supply with photocell and wall / ceiling bracket. Input 100-240 VAC. Consumption 20 W Cable length 2.5m. Outdoor
Pentax Varifocal Lens 5-50mm 10-pac | 5500-941 | CS mount Varifocal 5-50 mm DC-Iris for AXIS P1343 and AXIS 211/221 in 10 pack
ACC CABLE SERIAL NULL MODEM EUR | 18609 | Serial NULL Modem cable for 2100, 2110, 2120, 2420
ACC MAINS ADAPTOR PS-T 10PCS | 5500-931 | Power supply PS-T for AXIS P1311/43/44 and AXIS Q7401 as spare part. 10 pack
AXIS Q1921/Q1922 LENS DEMO CASE | 5503-011 | Aluminum case for professional demonstrations of thermal lenses. 10mm, 35mm and 60mm LWIR TA-lenses are included. The fitting inside the case has tailor made compartments to fit AXIS Q1921/Q1922 Thermal Network Camera, 1-port midspan, AXIS T91A21 stand and cables. The camera and accessories are not included. For more information see partner pages.
ACC LENS CONVERTER 0.5X FOR Q1755 | 5500-501 | Super wide angle conversion lens for AXIS Q1755. Converts AXIS Q1755PTZ lens to 2.55mm -25.5mm
TA-LENS LWIR 10MM | 5503-021 | Thermal camera lens 10mm for AXIS Q1921
ACC TERMINAL CONN 8P 3.81MM EUR | 18600 | 8 pin terminal connector 3.81 mm for 2400/2401, 2400+/2401+, 2490
ACC CAMERA CABLE AXIS 247S | 5500-351 | 10m extension multi-cable between AXIS 247S and the analog camera and microphone. 6-pin mini-DIN to RCA (video in), RCA (audio in) and Mini DC Jack (power out). Includes RCA to BNC adapter.
ACC EXTENSION CABLE PS-K 3M | 5500-081 | Black 3 meter long extension cable for the AXIS PS-K power supply.
CONNECTOR M12 FEM-FEM ADAPTER 100PCS | 5502-691 | M12 connector adapter female-female (100 pcs)
ACC CABLE AXIS 23XD I/O INDOOR 2M | 21787 | Cable between AXIS 231D/232D and junction box, optional accessory. 2m.
AXIS T90A33 IR-LED 10-20 DEG | 5013-331 | IR LED Illuminator for use with the Axis Day/Night network cameras. 850 nm semi-covert. Adjustable angle between 10 to 20 degrees. Range 150 meters in 10 degrees and 100 meters in 20 degrees. Includes power supply with photocell and wall / ceiling bracket. Input 100-240 VAC. Consumption 50 W. Cable length 2.5m. Outdoor
INSTALLATION KIT AXIS P55XX/T95A | 5502-991 | All required parts for installing an AXIS P553X into an AXIS T95A housing. Kit contents: Bracket, connector, I/O and audio cable, network cable and screws.
ACC CABLE VISCA TO VISCA 3M EUR | 18621 | Extension cable for PTZ control of Sony EVI VISCA, 3 meters
AXIS T90A37 W-LED 30-60 DEG | 5013-371 | White LED Illuminator for use with the Axis network cameras. Adjustable angle between 30 to 60 degrees. Range 42 meters in 30 degrees and 28 meters in 60 degrees. Includes power supply with photocell and wall / ceiling bracket. Input 100-240 VAC. Consumption 50W. Cable length 2.5m. Outdoor
ACC CABLE AXIS 23XD I/O OUTDOOR 2M | 21783 | Outdoor cable - for connecting power supply and outdoor housing
Pentax Varifocal Lens 5-50mm | 5500-291 | CS mount Varifocal 5-50 mm DC-Iris for AXIS P1343 and AXIS 211/221
TA-LENS LWIR 19MM | 5503-031 | Thermal camera lens 19mm for AXIS Q1921/-E
AXIS T90A16 W-LED 50 DEG | 5013-161 | White LED Illuminator for use with the Axis network cameras. Fixed angle 50 degrees. Range 13 meters. Includes power supply with photocell and wall / ceiling bracket. Input 100-240 VAC Consumption 10 W Cable length 2.5m. Outdoor
ACC CABLE VISCA TO VIDEOSRV 3M EUR | 18619 | Cable to connect PTZ control of Sony EVI VISCA to Video server, 3 meters
VT OUTDOOR POWER SUPPLY OHEGBPS1B | 0217-151 | Power supply for 0217-141. NOT FOR USA
ACC MAINS ADAPT PS-R FERRULES | 5500-901 | Indoor power supply for AXIS 233D. Input 100-240VAC. Output 24VDC, 1.5 A Multi-county version for US/JP ,AUS, EUR/KOR, UK. Can also be used for AXIS 231D+/232D+.
AXIS T8414 POWER EXTENSION KIT | 5504-831 | A high capacity battery for AXIS T8414 Installation Display. By upgrading AXIS T8414 with the latest firmware, a camera using PoE 802.3af/802.3at Type 1 Class 3 can now be powered from the battery. Included in the kit is also a matching battery cover lid.
ACC CABLE AXIS 23XD I/O INDOOR 5M | 21788 | Cable between AXIS 231D/232D and junction box, optional accessory. 5m.
MAINS ADAP PS-K TERM-CONN 10PCS | 5503-691 | Power supply for AXIS P1311/43/44 and AXIS Q7401 as a spare part.
TA-LENS LWIR VGA 19MM | 5503-641 | Thermal camera lens 19mm for AXIS Q1922/-E
AXIS T90A26 W-LED 50-100 DEG | 5013-261 | White LED Illuminator for use with the Axis network cameras. Adjustable angle between 50 to 100 degrees. Range 20 meters in 50 degrees and 13 meters in 100 degrees. Includes power supply with photocell and wall / ceiling bracket. Input 100-240 VAC. Consumption 25W. Cable length 2.5m. Outdoor
AXIS T90A21 IR-LED 50-100 DEG | 5013-211 | IR LED Illuminator for use with the Axis Day/Night network cameras. 850 nm semi-covert. Adjustable angle between 50 to 100 degrees. Range 28 meters in 50 degrees and 18 meters in 100 degrees. Includes power supply with photocell and wall / ceiling bracket. Input 100-240 VAC. Consumption 20 W. Cable length 2.5m. Outdoor
ACC MAINS ADAPTOR PS-S | 5500-251 | Mains adapter for IR-illuminators, spare part. (PS-S)
AXIS T90A01 IR-LED 50 DEG POE | 5013-011 | IR LED Illuminator for use with the Axis Day/Night network cameras. 850 nm semi-covert. Fixed angle 50 degrees. Range 14 meters. Input Power over Ethernet(PoE). Consumption 10W. Indoor use only.
AXIS T8412 INSTAL DISPLAY < AUS > | 5018-002 | AXIS T8412 is a battery-powered handheld device that allows live view from Axis cameras or encoders. Used for quick and easy installation of Axis network products. Can also show analog video via BNC input. Includes casing, battery, charger, car charger, cable tester connector, protective rubber gasket, ethernet cable and analog BNC cable.
AXIS T90A40 IR-LED 120-180 DEG | 5013-401 | IR LED Illuminator for use with the Axis Day/Night network cameras. 850 nm semi-covert . Adjustable angle between 120 to 180 degrees. Range 64 meters in 120 degrees and 42 meters in 180 degrees. Includes power supply with photocell and wall / ceiling bracket. Input 100-240 VAC. Consumption 80W. Cable length 2.5m. Outdoor
Tamron Varifocal 10-40mm | 5502-121 | C mount Varifocal Lens 10-40mm DC Iris day and night corrected for AXIS 221. Includes C mount ring for AXIS 221.
ACC CABLE AXIS 23XD I/O INDOOOR 10M | 21789 | Cable between AXIS 231D/232D and junction box, optional accessory. 10m.
AXIS T90A42 IR-LED 30-60 DEG | 5013-421 | IR LED Illuminator for use with the Axis Day/Night network cameras. 850 nm semi-covert . Adjustable angle between 30 to 60 degrees. Range 160 meters in 30 degrees and 106 meters in 60 degrees. Includes power supply with photocell and wall / ceiling bracket. Input 100-240 VAC. Consumption 80W. Cable length 2.5m. Outdoor
TA-LENS LWIR 35MM | 5503-041 | Thermal camera lens 35mm for AXIS Q1921
ACC CABLE AXIS 23XD I/O OUTDOOR 10M | 21785 | Outdoor cable - for connecting power supply and outdoor housing. 10m
ACC LENS C MOUNT VARI 4-8MM DC-IRIS | 5500-951 | Original lens for AXIS 223M as spare part
ACC CABLE AXIS 23XD I/O OUTDOOR 5M | 21784 | Outdoor cable - for connecting power supply and outdoor housing. 5m
VT VANDAL-RESISTANT HOUSING AVTPSC | 0217-191 | Vandal-resistant indoor housing for AXIS 210/A, 211/A, 221, 223, AXIS P13 Series and AXIS Q1755. NOT FOR USA
VT VERSO HOUSING HPV42K1A000 | 0217-001 | Polycarbonate outdoor housing for the AXIS 210 (indoor only), 211, 211A, 211W, 221, 223, P13 Series and AXIS Q1755 Network Camera. Heater and sunshield included, bracket and power supply not included. NOT FOR USA
VT HEATER 110/230VAC OHEH26 | 0217-161 | Heater for use with AXIS 0217-141. When used, 0217-141 can handle temp down to -20C. NOT FOR USA
AXIS T92A20 HOUSING | 5015-202 | Outdoor High PoE powered IP66 rated housing for AXIS 210/210A, 211/211A/211M/211W, 221/223M, Q1755 and P13 Series. Made of die-cast aluminum, the sunshield of ABS material. Also includes heater, wall bracket with internal cable channel and AXIS T8121 single port High PoE midspan. Country Specific
AXIS T95A00 DOME HOUSING | 5010-001 | Dome housing for AXIS 213, 214, 215 PTZ Network Cameras and AXIS 231D+,232D+, 233D Dome Network Cameras. Includes clear and smoked bubble, heater with fan, power supply for network cameras. 100-240 VAC input.
AXIS 206/207 VANDAL RESIST HOUSING | 5006-001 | Vandal-resistant indoor housing for Axis 206/207 (not wireless).
AXIS T92A00 HOUSING | 5015-001 | Outdoor IP66 rated housing for AXIS 210/210A, 211/211A/211M/211W, 221/223M, Q1755 and P13 Series. Made of die-cast aluminum, the sunshield of ABS material. 110VAC-230VAC input and built in 12VDC camera power supply. NOT FOR USA
AXIS T93E05 PROTECTIVE HOUSING | 5502-871 | The protective housing, AXIS T93E05, is compatible with the AXIS M11 series. Made of ASA polymer, it is IP66-rated and the operating temperature ranges between -20 °C to +50 °C (-4 °F to 122 °F). Wall bracket and sun shield are included.
AXIS T97A10 ENCLOSURE | 5021-101 | IP66-rated enclosure for AXIS Q7401, AXIS P8221 and AXIS P7701. Operating temperature ranges between 0 ˚C to 45 ˚C (32 ˚F to 113 ˚F). Optional accessories for impact resistance and polemount are available.
AXIS T92E24 THERMAL CAMERA HOUSING | 0387-001 | Aluminum outdoor thermal housing for AXIS Q1921 with 60mm lens. Wallbracket and sunshield included.
AXIS T95A10 DOME HOUSING | 5010-101 | Dome housing for AXIS 213, 214, 215 PTZ Network Cameras and AXIS 231D+,232D+, 233D Dome Network Cameras. Includes clear and smoked bubble, heater with fan, power supply for network cameras 24VAC input. (Recommended power supply PS24)
VT VERSO HOUSING FAN HPV42K0A017 | 0217-141 | Polycarbonate outdoor housing for the AXIS 210 (indoor only), 211, 211A, 211W, 221, 223, AXIS P13 Series and AXIS Q1755 Network Cameras, to be used in temperature up to +50C. Fan and sunshield included. Bracket, heater and power supply not included. NOT FOR USA
AXIS PENDANT VANDAL DOME | 25734 | Outdoor vandal resistant housing with clear dome for the AXIS 213 PTZ, 231D, 232D Network Camera (Heater and Blower)
AXIS T92E23 THERMAL CAMERA HOUSING | 0386-001 | Aluminum outdoor thermal housing for AXIS Q1910 and AXIS Q1921 with 10mm, 19mm or 35mm lens. Wallbracket and sunshield included.
VT TRANS BUBBLE OPLEX24T | 0216-081 | Spare part - Transparent bubble For use with: Videotec DBH24K0F022, DBH24K0F028 (AXIS 0216-001, AXIS 0216-011).
VT SMOKED BUBBLE OPLEX24F | 0216-091 | Spare part - Smoked bubble For use with: Videotec DBH24K0F022, DBH24K0F028 (AXIS 0216-001, AXIS 0216-011).
ACC DOME AXIS 23XD+ CLEAR COVER | 5500-191 | Clear plastic dome for AXIS 231/232D+ dome cameras
ACC TOP CLEAR ASS 216FD BLACK 10PCS | 5500-771 | Interchangeable black casing for AXIS 216FD, AXIS M32 Series, AXIS P3301 and P3304 Network Cameras with transparent cover. 10-pack.
VT DOME HOUSE POLE ADAPTER DPTCH | 0216-061 | Pole adapter For use with: Videotec DBH04 (AXIS 0216-041) Color: Black.
VT DOME HOUSE WALL MOUNT DBH04 | 0216-041 | Wall mount For use with: Videotec DBH24K0F022, DBH24K0F028 (AXIS 0216-001, AXIS 0216-011) Color: Black.
ACC CORNER MOUNT AXIS 215PTZ-E | 5502-291 | Corner bracket for AXIS 215 PTZ-E.
AXIS INDOOR RECESSED ENCLOSURE | 21898 | Indoor, recessed ceiling housing with smoked glass for the AXIS 2130R PTZ Network Camera & AXIS 213
ACC POLE MOUNT AXIS 215PTZ-E | 5502-301 | Pole bracket for AXIS 215 PTZ-E.
VT CEILING BRACKET BALL JOINT WCM3A | 0217-041 | Simple square tubing ceiling bracket with ball joint. For use with AXIS T92A00/T92A10, VT VERSO and AXIS HOV HOUSING VT
AXIS 216FD/P3301 PENDANT WHT | 5500-891 | With AXIS 216FD PENDANT KIT it is possible to mount AXIS 212PTZ, 216FD, AXIS M32 Series, AXIS P3301 and P3304 Network Cameras on AXIS T91A Brackets, VT Dome Brackets and on 1,5"NPT threaded brackets. Includes 1.5 inch to M30 Male adapter. White
AXIS T95A61 BRACKET WALL | 5010-611 | Wall bracket for AXIS T95A00 and T95A10 dome housing.
ACC DROP CEILING MOUNT AXIS 215 PTZ | 5500-681 | Drop ceiling mount kit for AXIS 215 PTZ as spare part
AXIS T91A21 STAND WHITE | 5017-211 | Metal stand for wall or hard ceiling mount. Compatible with all standard tripod thread cameras e.g. AXIS Q17/19 series and AXIS P13 series.
DROP CEILING AXIS 216FD/P3301 CL | 5005-031 | Drop ceiling mount kit for AXIS 216FD, AXIS M32 Series, AXIS P3301 and P3304 Network Cameras including clear transparent cover
AXIS 216FD/P3301 PENDANT BLK | 5500-881 | With AXIS 216FD PENDANT KIT it is possible to mount AXIS 212PTZ, 216FD, AXIS M32 Series, AXIS P3301 and P3304 Network Cameras on AXIS T91A Brackets, VT Dome Brackets and on 1,5"NPT threaded brackets. Includes 1.5 inch to M30 Male adapter. Black
VT DOME HOUSE CORNER MOUNT DCWGH | 0216-071 | Corner mount For use with: Videotec DBH04 (AXIS 0216-041) Color: Black
VT POLE MOUNT ADAPTER WSFPA | 0217-081 | Pole mount adapter for AXIS T92A Housing. For use with AXIS T92A00/T92A10, VT VERSO and AXIS HOV HOUSING VT
ACC BRACKET OUTDOOR AXIS 233D | 5500-471 | AXIS 233D mounting bracket for Videolarm and Videotecs outdoor housing that are designed for AXIS 231/232D
AXIS T91A50 TELESCOPIC CEIL MNT | 5504-501 | Indoor telescopic ceiling mount. Expands between 1 m (39") and 2 m (79"). Features a swivel action to prevent breaking if hit by forklifs or high vehicles. Can be mounted on a sloped ceiling. Accessory extension pipes (Not included) for a maximum lengh of 5 m (197"). Compatible with all Axis pendant kits featuring a 1,5” NPS thread and the AXIS T91A05 Camera holder for fixed cameras.
AXIS 216FD/P3301 PENDANT WHT 1.5NPT | 5502-021 | With AXIS 216FD PENDANT KIT it is possible to mount AXIS 212PTZ, 216FD, AXIS M32 Series, AXIS P3301 and P3304 Network Cameras on AXIS T91A Brackets and on 1,5"NPT threaded brackets. White
AXIS T95A66 BRACKET ROTATION | 5010-661 | Rotation bracket for AXIS T95A00 and T95A10 dome housing. Used with AXIS T95A62 Ceiling / Parapet bracket.
MOUNT BRACKET M311X 10 PCS | 5503-081 | Original mount bracket for hard ceiling AXIS M311X, 10 pcs
AXIS T95A62 BRACKET CEILING/PARAPET | 5010-621 | Ceiling / Parapet bracket for AXIS T95A00 and T95A10 dome housing. Length: 48.5cm
VT WATERPROOFJUNCTION BOX OHEGB | 0217-121 | Waterproof junction box. For use with AXIS T92A00/10 and Videotec Verso HPV42K1A000 (AXIS 0217-001). IP65
AXIS COLUMN BRACKET K | 5503-481 | Bracket for mounting an AXIS Q87-E on top of a column/pole or parapet.
ACC MOUNT BRACKET DOWN 212PTZ-V | 5500-791 | AXIS 212PTZ-V vertical tilt mount bracket. For AXIS 212PTZ network cameras. Powder coated aluminum. 37.7 degree downward angle.
AXIS 216FD/P3301 PENDANT BLK 1,5NPT | 5502-011 | With AXIS 216FD PENDANT KIT it is possible to mount AXIS 212PTZ, 216FD, AXIS M32 Series, AXIS P3301 and P3304 Network Cameras on AXIS T91A Brackets and on 1,5"NPT threaded brackets. Black
ACC AXIS 225FD DROP CEILING MOUNT | 5003-001 | Drop ceiling mount for AXIS 225FD.
VT WALL BRACKET JUNCTIONBOX WBOV3A1 | 0217-111 | Wall bracket, support plate and integrated junction box with internal cable channel. For use with AXIS T92A00 and Videotec Verso HPV42K1A000 (Axis 0217-001).
AXIS T91A51 CEILING MOUNT | 5504-511 | The indoor ceiling mount is ideal for low ceiling installations such as parking houses, with swivel action to prevent breaking if hit. Can be mounted in a sloped ceilings to compensate angles up to 45 degrees. Available accessory extension pipes (Not included) of 30 cm (12”) or 1 meter (39”) to enable correct camera height for the specific environment. Compatible with all Axis pendant kits featuring a 1,5” NPS thread and the AXIS T91A05 Camera holder for fixed cameras.
AXIS T95A63 BRACKET EXTENSION | 5010-631 | Extension bracket for AXIS T95A00 and T95A10 dome housing. Used with AXIS T95A62 Ceiling / Parapet bracket. Length: 27 cm
VT WALL BRACKET ADAPTER PLATE WCPA | 0217-091 | Wall bracket adapter plate. For use with AXIS T92A00/T92A10, VT VERSO and AXIS HOV HOUSING VT
AXIS T91A63 BRACKET CEILING | 5017-631 | Ceiliing Bracket. 70 cm / 28 inch. For use with AXIS P55-series, AXIS Q60-series PTZ Dome Network Cameras, AXIS P33 Series Pendant kit, AXIS P33-VE Series Pendant kit, AXIS 225 Pendant kit and AXIS 216/P3301 Pendant kit. White.
AXIS 225FD PENDANT BLK 1,5"NPT | 5502-001 | With AXIS 225FD PENDANT KIT 1,5"NPT it is possible to mount the AXIS 225FD Network Camera on AXIS T91A Brackets and on 1,5" NPT threaded brackets. Black
AXIS T91A61 BRACKET WALL | 5017-611 | Wall Bracket. For use with AXIS P55-series, AXIS Q60-series PTZ Dome Network Cameras, AXIS P33 Series Pendant kit, AXIS P33-VE Series Pendant kit, AXIS 225 Pendant kit and AXIS 216/P3301 Pendant kit. Includes mounting plate. White.
AXIS T91A21 STAND BLACK | 5022-211 | Metal stand for wall or hard ceiling mount. Compatible with all standard tripod thread cameras e.g. AXIS Q17/19 series and AXIS P13 series.
AXIS T91A52 EXTENSION PIPE 30 CM | 5504-252 | Extension pipe for AXIS T91A50 and AXIS T91A51. Length 30 cm (12").
VT DOME HOUSE CEILING MOUNT DBH03 | 0216-031 | Ceiling mount For use with: Videotec DBH24K0F022, DBH24K0F028 (AXIS 0216-001, AXIS 0216-011) Color: Black.
VT DOME HOUSE PARAPET MOUNT DBH05 | 0216-051 | Parapet mount For use with: Videotec DBH24K0F022, DBH24K0F028 (AXIS 0216-001, AXIS 0216-011) Color: Black
AXIS T91A62 BRACKET PARAPET | 5017-621 | Parapet Bracket. For use with AXIS P55-series, AXIS Q60-series PTZ Dome Network Cameras, AXIS P33 Series Pendant kit, AXIS P33-VE Series Pendant kit, AXIS 225 Pendant kit and AXIS 216/P3301 Pendant kit. 67 x 36 cm / 26 x 14 inch. White.
AXIS T91A52 EXTENSION PIPE 100 CM | 5504-152 | Extension pipe for AXIS T91A50 and AXIS T91A51. Length 100 cm (39").
AXIS 225FD PENDANT BLK | 5500-381 | With AXIS 225FD PENDANT KIT it is possible to mount the AXIS 225FD Network Camera on AXIS T91A Brackets, VT Dome mounts and on 1,5"NPT threaded brackets. Includes 1.5 inch to M30 Male adapter. Black
AXIS MPEG-4 Decoder 50-user license pack | 0160-030 | A license document that grants installation of AXIS MPEG-4 decoder onto 50 separate computers. Applicable for all Axis MPEG-4 products that does not support AAC audio encoding. (e.g. models: 210, 211, 210A, 211A, 213, 214, 221, 225FD, 231D+, 232D+, 241S,241Q, 241SA, 241QA, 242SIV, 243SA, 282, 282A)
AXIS Camera Station 1 year support extension E-DEL | 0202-704 | Adds a 1 year free support and software upgrade right to the 1 year period included in the AXIS Camera Station 4 or 10 license base pack. E-delivery.
AXIS Camera Station 1 year support extension | 0202-022 | Adds a 1 year free support and software upgrade right to the 1 year period included in the AXIS Camera Station 4 or 10 license base pack.
EXT. WARRANTY AXIS M3114-VE NOCAP | 0442-600 | 2 years extension of the warranty period Note 1: Maximum warranty on cameras/encoders/decoders/access control is 5 years including standard warranty. No possibility to extend total warranty beyond 5 years. Note 2: The warranty code must be redeemed within 6 months after purchase (=code delivery). After that the code will be voided. Note 3: Extended warranty must be registered within 6 months from product purchase. After that the registration is locked. Note 4: Extended Warranty is non-cancellable, non-changeable and non-returnable.
EXT. WARRANTY AXIS P3363-VE 6MM | 0468-600 | 2 years extension of the warranty period Note 1: Maximum warranty on cameras/encoders/decoders/access control is 5 years including standard warranty. No possibility to extend total warranty beyond 5 years. Note 2: The warranty code must be redeemed within 6 months after purchase (=code delivery). After that the code will be voided. Note 3: Extended warranty must be registered within 6 months from product purchase. After that the registration is locked. Note 4: Extended Warranty is non-cancellable, non-changeable and non-returnable.
EXT. WARRANTY AXIS M3114-VE | 0413-600 | 2 years extension of the warranty period Note 1: Maximum warranty on cameras/encoders/decoders/access control is 5 years including standard warranty. No possibility to extend total warranty beyond 5 years. Note 2: The warranty code must be redeemed within 6 months after purchase (=code delivery). After that the code will be voided. Note 3: Extended warranty must be registered within 6 months from product purchase. After that the registration is locked. Note 4: Extended Warranty is non-cancellable, non-changeable and non-returnable.
EXT. WARRANTY AXIS Q1602 | 0437-600 | 2 years extension of the warranty period Note 1: Maximum warranty on cameras/encoders/decoders/access control is 5 years including standard warranty. No possibility to extend total warranty beyond 5 years. Note 2: The warranty code must be redeemed within 6 months after purchase (=code delivery). After that the code will be voided. Note 3: Extended warranty must be registered within 6 months from product purchase. After that the registration is locked. Note 4: Extended Warranty is non-cancellable, non-changeable and non-returnable.
EXT. WARRANTY AXIS Q6035 50HZ | 0429-600 | 2 years extension of the warranty period Note 1: Maximum warranty on cameras/encoders/decoders/access control is 5 years including standard warranty. No possibility to extend total warranty beyond 5 years. Note 2: The warranty code must be redeemed within 6 months after purchase (=code delivery). After that the code will be voided. Note 3: Extended warranty must be registered within 6 months from product purchase. After that the registration is locked. Note 4: Extended Warranty is non-cancellable, non-changeable and non-returnable.
EXT. WARRANTY AXIS 212 PTZ-V | 0280-600 | 2 years extension of the warranty period Note 1: Maximum warranty on cameras/encoders/decoders/access control is 5 years including standard warranty. No possibility to extend total warranty beyond 5 years. Note 2: The warranty code must be redeemed within 6 months after purchase (=code delivery). After that the code will be voided. Note 3: Extended warranty must be registered within 6 months from product purchase. After that the registration is locked. Note 4: Extended Warranty is non-cancellable, non-changeable and non-returnable.
EXT. WARRANTY AXIS M1011-W | 0301-600 | 2 years extension of the warranty period Note 1: Maximum warranty on cameras/encoders/decoders/access control is 5 years including standard warranty. No possibility to extend total warranty beyond 5 years. Note 2: The warranty code must be redeemed within 6 months after purchase (=code delivery). After that the code will be voided. Note 3: Extended warranty must be registered within 6 months from product purchase. After that the registration is locked. Note 4: Extended Warranty is non-cancellable, non-changeable and non-returnable.
EXT. WARRANTY AXIS M3114-R M12 2MM | 0448-600 | 2 years extension of the warranty period Note 1: Maximum warranty on cameras/encoders/decoders/access control is 5 years including standard warranty. No possibility to extend total warranty beyond 5 years. Note 2: The warranty code must be redeemed within 6 months after purchase (=code delivery). After that the code will be voided. Note 3: Extended warranty must be registered within 6 months from product purchase. After that the registration is locked. Note 4: Extended Warranty is non-cancellable, non-changeable and non-returnable.
EXT. WARRANTY AXIS Q6032-C 50HZ | 0457-600 | 2 years extension of the warranty period Note 1: Maximum warranty on cameras/encoders/decoders/access control is 5 years including standard warranty. No possibility to extend total warranty beyond 5 years. Note 2: The warranty code must be redeemed within 6 months after purchase (=code delivery). After that the code will be voided. Note 3: Extended warranty must be registered within 6 months from product purchase. After that the registration is locked. Note 4: Extended Warranty is non-cancellable, non-changeable and non-returnable.
EXT. WARRANTY AXIS P1343 | 0320-600 | 2 years extension of the warranty period Note 1: Maximum warranty on cameras/encoders/decoders/access control is 5 years including standard warranty. No possibility to extend total warranty beyond 5 years. Note 2: The warranty code must be redeemed within 6 months after purchase (=code delivery). After that the code will be voided. Note 3: Extended warranty must be registered within 6 months from product purchase. After that the registration is locked. Note 4: Extended Warranty is non-cancellable, non-changeable and non-returnable.
EXT. WARRANTY AXIS 247S | 0272-600 | 2 years extension of the warranty period Note 1: Maximum warranty on cameras/encoders/decoders/access control is 5 years including standard warranty. No possibility to extend total warranty beyond 5 years. Note 2: The warranty code must be redeemed within 6 months after purchase (=code delivery). After that the code will be voided. Note 3: Extended warranty must be registered within 6 months from product purchase. After that the registration is locked. Note 4: Extended Warranty is non-cancellable, non-changeable and non-returnable.
EXT. WARRANTY AXIS P8513 WHITE | 0451-600 | 2 years extension of the warranty period Note 1: Maximum warranty on cameras/encoders/decoders/access control is 5 years including standard warranty. No possibility to extend total warranty beyond 5 years. Note 2: The warranty code must be redeemed within 6 months after purchase (=code delivery). After that the code will be voided. Note 3: Extended warranty must be registered within 6 months from product purchase. After that the registration is locked. Note 4: Extended Warranty is non-cancellable, non-changeable and non-returnable.
EXT. WARRANTY AXIS M1104 2.8MM | 0339-600 | 2 years extension of the warranty period Note 1: Maximum warranty on cameras/encoders/decoders/access control is 5 years including standard warranty. No possibility to extend total warranty beyond 5 years. Note 2: The warranty code must be redeemed within 6 months after purchase (=code delivery). After that the code will be voided. Note 3: Extended warranty must be registered within 6 months from product purchase. After that the registration is locked. Note 4: Extended Warranty is non-cancellable, non-changeable and non-returnable.
EXT. WARRANTY AXIS M3114-R M12/SPLIT NG | 0576-600 | 2 years extension of the warranty period Note 1: Maximum warranty on cameras/encoders/decoders/access control is 5 years including standard warranty. No possibility to extend total warranty beyond 5 years. Note 2: The warranty code must be redeemed within 6 months after purchase (=code delivery). After that the code will be voided. Note 3: Extended warranty must be registered within 6 months from product purchase. After that the registration is locked. Note 4: Extended Warranty is non-cancellable, non-changeable and non-returnable.
EXT. WARRANTY AXIS P3344-VE | 0325-600 | 2 years extension of the warranty period Note 1: Maximum warranty on cameras/encoders/decoders/access control is 5 years including standard warranty. No possibility to extend total warranty beyond 5 years. Note 2: The warranty code must be redeemed within 6 months after purchase (=code delivery). After that the code will be voided. Note 3: Extended warranty must be registered within 6 months from product purchase. After that the registration is locked. Note 4: Extended Warranty is non-cancellable, non-changeable and non-returnable.
EXT. WARRANTY AXIS M1104 6.0MM | 0367-600 | 2 years extension of the warranty period Note 1: Maximum warranty on cameras/encoders/decoders/access control is 5 years including standard warranty. No possibility to extend total warranty beyond 5 years. Note 2: The warranty code must be redeemed within 6 months after purchase (=code delivery). After that the code will be voided. Note 3: Extended warranty must be registered within 6 months from product purchase. After that the registration is locked. Note 4: Extended Warranty is non-cancellable, non-changeable and non-returnable.
EXT. WARRANTY AXIS P3363-V 6MM | 0508-600 | 2 years extension of the warranty period Note 1: Maximum warranty on cameras/encoders/decoders/access control is 5 years including standard warranty. No possibility to extend total warranty beyond 5 years. Note 2: The warranty code must be redeemed within 6 months after purchase (=code delivery). After that the code will be voided. Note 3: Extended warranty must be registered within 6 months from product purchase. After that the registration is locked. Note 4: Extended Warranty is non-cancellable, non-changeable and non-returnable.
EXT. WARRANTY AXIS M1031-W | 0300-600 | 2 years extension of the warranty period Note 1: Maximum warranty on cameras/encoders/decoders/access control is 5 years including standard warranty. No possibility to extend total warranty beyond 5 years. Note 2: The warranty code must be redeemed within 6 months after purchase (=code delivery). After that the code will be voided. Note 3: Extended warranty must be registered within 6 months from product purchase. After that the registration is locked. Note 4: Extended Warranty is non-cancellable, non-changeable and non-returnable.
EXT. WARRANTY AXIS Q6034-C 60HZ | 0460-600 | 2 years extension of the warranty period Note 1: Maximum warranty on cameras/encoders/decoders/access control is 5 years including standard warranty. No possibility to extend total warranty beyond 5 years. Note 2: The warranty code must be redeemed within 6 months after purchase (=code delivery). After that the code will be voided. Note 3: Extended warranty must be registered within 6 months from product purchase. After that the registration is locked. Note 4: Extended Warranty is non-cancellable, non-changeable and non-returnable.
EXT. WARRANTY AXIS P8513 CHROME | 0453-600 | 2 years extension of the warranty period Note 1: Maximum warranty on cameras/encoders/decoders/access control is 5 years including standard warranty. No possibility to extend total warranty beyond 5 years. Note 2: The warranty code must be redeemed within 6 months after purchase (=code delivery). After that the code will be voided. Note 3: Extended warranty must be registered within 6 months from product purchase. After that the registration is locked. Note 4: Extended Warranty is non-cancellable, non-changeable and non-returnable.
EXT. WARRANTY AXIS Q1921-E 60MM 8.3 FPS | 0405-600 | 2 years extension of the warranty period Note 1: Maximum warranty on cameras/encoders/decoders/access control is 5 years including standard warranty. No possibility to extend total warranty beyond 5 years. Note 2: The warranty code must be redeemed within 6 months after purchase (=code delivery). After that the code will be voided. Note 3: Extended warranty must be registered within 6 months from product purchase. After that the registration is locked. Note 4: Extended Warranty is non-cancellable, non-changeable and non-returnable.
EXT. WARRANTY AXIS Q6035 60HZ | 0444-600 | 2 years extension of the warranty period Note 1: Maximum warranty on cameras/encoders/decoders/access control is 5 years including standard warranty. No possibility to extend total warranty beyond 5 years. Note 2: The warranty code must be redeemed within 6 months after purchase (=code delivery). After that the code will be voided. Note 3: Extended warranty must be registered within 6 months from product purchase. After that the registration is locked. Note 4: Extended Warranty is non-cancellable, non-changeable and non-returnable.
EXT. WARRANTY AXIS P3346-VE | 0371-600 | 2 years extension of the warranty period Note 1: Maximum warranty on cameras/encoders/decoders/access control is 5 years including standard warranty. No possibility to extend total warranty beyond 5 years. Note 2: The warranty code must be redeemed within 6 months after purchase (=code delivery). After that the code will be voided. Note 3: Extended warranty must be registered within 6 months from product purchase. After that the registration is locked. Note 4: Extended Warranty is non-cancellable, non-changeable and non-returnable.
EXT. WARRANTY AXIS Q7900 RACK | 0287-600 | 2 years extension of the warranty period Note 1: Maximum warranty on cameras/encoders/decoders/access control is 5 years including standard warranty. No possibility to extend total warranty beyond 5 years. Note 2: The warranty code must be redeemed within 6 months after purchase (=code delivery). After that the code will be voided. Note 3: Extended warranty must be registered within 6 months from product purchase. After that the registration is locked. Note 4: Extended Warranty is non-cancellable, non-changeable and non-returnable.
EXT. WARRANTY AXIS M3204-V | 0346-600 | 2 years extension of the warranty period Note 1: Maximum warranty on cameras/encoders/decoders/access control is 5 years including standard warranty. No possibility to extend total warranty beyond 5 years. Note 2: The warranty code must be redeemed within 6 months after purchase (=code delivery). After that the code will be voided. Note 3: Extended warranty must be registered within 6 months from product purchase. After that the registration is locked. Note 4: Extended Warranty is non-cancellable, non-changeable and non-returnable.
EXT. WARRANTY AXIS P8513 BLACK | 0452-600 | 2 years extension of the warranty period Note 1: Maximum warranty on cameras/encoders/decoders/access control is 5 years including standard warranty. No possibility to extend total warranty beyond 5 years. Note 2: The warranty code must be redeemed within 6 months after purchase (=code delivery). After that the code will be voided. Note 3: Extended warranty must be registered within 6 months from product purchase. After that the registration is locked. Note 4: Extended Warranty is non-cancellable, non-changeable and non-returnable.
EXT. WARRANTY AXIS Q6034 60HZ | 0363-600 | 2 years extension of the warranty period Note 1: Maximum warranty on cameras/encoders/decoders/access control is 5 years including standard warranty. No possibility to extend total warranty beyond 5 years. Note 2: The warranty code must be redeemed within 6 months after purchase (=code delivery). After that the code will be voided. Note 3: Extended warranty must be registered within 6 months from product purchase. After that the registration is locked. Note 4: Extended Warranty is non-cancellable, non-changeable and non-returnable.
EXT. WARRANTY AXIS 212 PTZ | 0257-600 | 2 years extension of the warranty period Note 1: Maximum warranty on cameras/encoders/decoders/access control is 5 years including standard warranty. No possibility to extend total warranty beyond 5 years. Note 2: The warranty code must be redeemed within 6 months after purchase (=code delivery). After that the code will be voided. Note 3: Extended warranty must be registered within 6 months from product purchase. After that the registration is locked. Note 4: Extended Warranty is non-cancellable, non-changeable and non-returnable.
EXT. WARRANTY AXIS P3301-V | 0292-600 | 2 years extension of the warranty period Note 1: Maximum warranty on cameras/encoders/decoders/access control is 5 years including standard warranty. No possibility to extend total warranty beyond 5 years. Note 2: The warranty code must be redeemed within 6 months after purchase (=code delivery). After that the code will be voided. Note 3: Extended warranty must be registered within 6 months from product purchase. After that the registration is locked. Note 4: Extended Warranty is non-cancellable, non-changeable and non-returnable.
EXT. WARRANTY AXIS Q1921 19MM 8.3 FPS | 0400-600 | 2 years extension of the warranty period Note 1: Maximum warranty on cameras/encoders/decoders/access control is 5 years including standard warranty. No possibility to extend total warranty beyond 5 years. Note 2: The warranty code must be redeemed within 6 months after purchase (=code delivery). After that the code will be voided. Note 3: Extended warranty must be registered within 6 months from product purchase. After that the registration is locked. Note 4: Extended Warranty is non-cancellable, non-changeable and non-returnable.
EXT. WARRANTY AXIS Q6032 50HZ | 0356-600 | 2 years extension of the warranty period Note 1: Maximum warranty on cameras/encoders/decoders/access control is 5 years including standard warranty. No possibility to extend total warranty beyond 5 years. Note 2: The warranty code must be redeemed within 6 months after purchase (=code delivery). After that the code will be voided. Note 3: Extended warranty must be registered within 6 months from product purchase. After that the registration is locked. Note 4: Extended Warranty is non-cancellable, non-changeable and non-returnable.
EXT. WARRANTY AXIS P3363-VE 12MM | 0483-600 | 2 years extension of the warranty period Note 1: Maximum warranty on cameras/encoders/decoders/access control is 5 years including standard warranty. No possibility to extend total warranty beyond 5 years. Note 2: The warranty code must be redeemed within 6 months after purchase (=code delivery). After that the code will be voided. Note 3: Extended warranty must be registered within 6 months from product purchase. After that the registration is locked. Note 4: Extended Warranty is non-cancellable, non-changeable and non-returnable.
EXT. WARRANTY AXIS P3346 | 0369-600 | 2 years extension of the warranty period Note 1: Maximum warranty on cameras/encoders/decoders/access control is 5 years including standard warranty. No possibility to extend total warranty beyond 5 years. Note 2: The warranty code must be redeemed within 6 months after purchase (=code delivery). After that the code will be voided. Note 3: Extended warranty must be registered within 6 months from product purchase. After that the registration is locked. Note 4: Extended Warranty is non-cancellable, non-changeable and non-returnable.
EXT. WARRANTY AXIS P3353 12MM | 0466-600 | 2 years extension of the warranty period Note 1: Maximum warranty on cameras/encoders/decoders/access control is 5 years including standard warranty. No possibility to extend total warranty beyond 5 years. Note 2: The warranty code must be redeemed within 6 months after purchase (=code delivery). After that the code will be voided. Note 3: Extended warranty must be registered within 6 months from product purchase. After that the registration is locked. Note 4: Extended Warranty is non-cancellable, non-changeable and non-returnable.
EXT. WARRANTY AXIS P3344-V | 0327-600 | 2 years extension of the warranty period Note 1: Maximum warranty on cameras/encoders/decoders/access control is 5 years including standard warranty. No possibility to extend total warranty beyond 5 years. Note 2: The warranty code must be redeemed within 6 months after purchase (=code delivery). After that the code will be voided. Note 3: Extended warranty must be registered within 6 months from product purchase. After that the registration is locked. Note 4: Extended Warranty is non-cancellable, non-changeable and non-returnable.
EXT. WARRANTY AXIS M3114-R | 0342-600 | 2 years extension of the warranty period Note 1: Maximum warranty on cameras/encoders/decoders/access control is 5 years including standard warranty. No possibility to extend total warranty beyond 5 years. Note 2: The warranty code must be redeemed within 6 months after purchase (=code delivery). After that the code will be voided. Note 3: Extended warranty must be registered within 6 months from product purchase. After that the registration is locked. Note 4: Extended Warranty is non-cancellable, non-changeable and non-returnable.
EXT. WARRANTY AXIS Q6034 50HZ | 0331-600 | 2 years extension of the warranty period Note 1: Maximum warranty on cameras/encoders/decoders/access control is 5 years including standard warranty. No possibility to extend total warranty beyond 5 years. Note 2: The warranty code must be redeemed within 6 months after purchase (=code delivery). After that the code will be voided. Note 3: Extended warranty must be registered within 6 months from product purchase. After that the registration is locked. Note 4: Extended Warranty is non-cancellable, non-changeable and non-returnable.
EXT. WARRANTY AXIS Q6032-C 60HZ | 0458-600 | 2 years extension of the warranty period Note 1: Maximum warranty on cameras/encoders/decoders/access control is 5 years including standard warranty. No possibility to extend total warranty beyond 5 years. Note 2: The warranty code must be redeemed within 6 months after purchase (=code delivery). After that the code will be voided. Note 3: Extended warranty must be registered within 6 months from product purchase. After that the registration is locked. Note 4: Extended Warranty is non-cancellable, non-changeable and non-returnable.
EXT. WARRANTY AXIS P1344-E | 0350-600 | 2 years extension of the warranty period Note 1: Maximum warranty on cameras/encoders/decoders/access control is 5 years including standard warranty. No possibility to extend total warranty beyond 5 years. Note 2: The warranty code must be redeemed within 6 months after purchase (=code delivery). After that the code will be voided. Note 3: Extended warranty must be registered within 6 months from product purchase. After that the registration is locked. Note 4: Extended Warranty is non-cancellable, non-changeable and non-returnable.
EXT. WARRANTY AXIS Q1921-E 10MM 8.3 FPS | 0403-600 | 2 years extension of the warranty period Note 1: Maximum warranty on cameras/encoders/decoders/access control is 5 years including standard warranty. No possibility to extend total warranty beyond 5 years. Note 2: The warranty code must be redeemed within 6 months after purchase (=code delivery). After that the code will be voided. Note 3: Extended warranty must be registered within 6 months from product purchase. After that the registration is locked. Note 4: Extended Warranty is non-cancellable, non-changeable and non-returnable.
EXT. WARRANTY AXIS Q6035-E 60HZ | 0445-600 | 2 years extension of the warranty period Note 1: Maximum warranty on cameras/encoders/decoders/access control is 5 years including standard warranty. No possibility to extend total warranty beyond 5 years. Note 2: The warranty code must be redeemed within 6 months after purchase (=code delivery). After that the code will be voided. Note 3: Extended warranty must be registered within 6 months from product purchase. After that the registration is locked. Note 4: Extended Warranty is non-cancellable, non-changeable and non-returnable.
EXT. WARRANTY AXIS Q1921-E 35MM 8.3 FPS | 0404-600 | 2 years extension of the warranty period Note 1: Maximum warranty on cameras/encoders/decoders/access control is 5 years including standard warranty. No possibility to extend total warranty beyond 5 years. Note 2: The warranty code must be redeemed within 6 months after purchase (=code delivery). After that the code will be voided. Note 3: Extended warranty must be registered within 6 months from product purchase. After that the registration is locked. Note 4: Extended Warranty is non-cancellable, non-changeable and non-returnable.
EXT. WARRANTY AXIS M3204 | 0337-600 | 2 years extension of the warranty period Note 1: Maximum warranty on cameras/encoders/decoders/access control is 5 years including standard warranty. No possibility to extend total warranty beyond 5 years. Note 2: The warranty code must be redeemed within 6 months after purchase (=code delivery). After that the code will be voided. Note 3: Extended warranty must be registered within 6 months from product purchase. After that the registration is locked. Note 4: Extended Warranty is non-cancellable, non-changeable and non-returnable.
EXT. WARRANTY AXIS Q6035-C 60HZ | 0462-600 | 2 years extension of the warranty period Note 1: Maximum warranty on cameras/encoders/decoders/access control is 5 years including standard warranty. No possibility to extend total warranty beyond 5 years. Note 2: The warranty code must be redeemed within 6 months after purchase (=code delivery). After that the code will be voided. Note 3: Extended warranty must be registered within 6 months from product purchase. After that the registration is locked. Note 4: Extended Warranty is non-cancellable, non-changeable and non-returnable.
EXT. WARRANTY AXIS M3114-R M12 | 0359-600 | 2 years extension of the warranty period Note 1: Maximum warranty on cameras/encoders/decoders/access control is 5 years including standard warranty. No possibility to extend total warranty beyond 5 years. Note 2: The warranty code must be redeemed within 6 months after purchase (=code delivery). After that the code will be voided. Note 3: Extended warranty must be registered within 6 months from product purchase. After that the registration is locked. Note 4: Extended Warranty is non-cancellable, non-changeable and non-returnable.
EXT. WARRANTY AXIS M1143-L | 0435-600 | 2 years extension of the warranty period Note 1: Maximum warranty on cameras/encoders/decoders/access control is 5 years including standard warranty. No possibility to extend total warranty beyond 5 years. Note 2: The warranty code must be redeemed within 6 months after purchase (=code delivery). After that the code will be voided. Note 3: Extended warranty must be registered within 6 months from product purchase. After that the registration is locked. Note 4: Extended Warranty is non-cancellable, non-changeable and non-returnable.
EXT. WARRANTY AXIS P3343-V | 0308-600 | 2 years extension of the warranty period Note 1: Maximum warranty on cameras/encoders/decoders/access control is 5 years including standard warranty. No possibility to extend total warranty beyond 5 years. Note 2: The warranty code must be redeemed within 6 months after purchase (=code delivery). After that the code will be voided. Note 3: Extended warranty must be registered within 6 months from product purchase. After that the registration is locked. Note 4: Extended Warranty is non-cancellable, non-changeable and non-returnable.
EXT. WARRANTY AXIS M3113-R M12 | 0358-600 | 2 years extension of the warranty period Note 1: Maximum warranty on cameras/encoders/decoders/access control is 5 years including standard warranty. No possibility to extend total warranty beyond 5 years. Note 2: The warranty code must be redeemed within 6 months after purchase (=code delivery). After that the code will be voided. Note 3: Extended warranty must be registered within 6 months from product purchase. After that the registration is locked. Note 4: Extended Warranty is non-cancellable, non-changeable and non-returnable.
EXT. WARRANTY AXIS M1011 | 0302-600 | 2 years extension of the warranty period Note 1: Maximum warranty on cameras/encoders/decoders/access control is 5 years including standard warranty. No possibility to extend total warranty beyond 5 years. Note 2: The warranty code must be redeemed within 6 months after purchase (=code delivery). After that the code will be voided. Note 3: Extended warranty must be registered within 6 months from product purchase. After that the registration is locked. Note 4: Extended Warranty is non-cancellable, non-changeable and non-returnable.
EXT. WARRANTY AXIS Q6034-E 60HZ | 0362-600 | 2 years extension of the warranty period Note 1: Maximum warranty on cameras/encoders/decoders/access control is 5 years including standard warranty. No possibility to extend total warranty beyond 5 years. Note 2: The warranty code must be redeemed within 6 months after purchase (=code delivery). After that the code will be voided. Note 3: Extended warranty must be registered within 6 months from product purchase. After that the registration is locked. Note 4: Extended Warranty is non-cancellable, non-changeable and non-returnable.
EXT. WARRANTY AXIS P3224-LVE | 0758-600 | 2 years extension of the warranty period Note 1: Maximum warranty on cameras/encoders/decoders/access control is 5 years including standard warranty. No possibility to extend total warranty beyond 5 years. Note 2: The warranty code must be redeemed within 6 months after purchase (=code delivery). After that the code will be voided. Note 3: Extended warranty must be registered within 6 months from product purchase. After that the registration is locked. Note 4: Extended Warranty is non-cancellable, non-changeable and non-returnable.
EXT. WARRANTY AXIS P3344 | 0326-600 | 2 years extension of the warranty period Note 1: Maximum warranty on cameras/encoders/decoders/access control is 5 years including standard warranty. No possibility to extend total warranty beyond 5 years. Note 2: The warranty code must be redeemed within 6 months after purchase (=code delivery). After that the code will be voided. Note 3: Extended warranty must be registered within 6 months from product purchase. After that the registration is locked. Note 4: Extended Warranty is non-cancellable, non-changeable and non-returnable.
EXT. WARRANTY AXIS Q6035-E 50HZ | 0430-600 | 2 years extension of the warranty period Note 1: Maximum warranty on cameras/encoders/decoders/access control is 5 years including standard warranty. No possibility to extend total warranty beyond 5 years. Note 2: The warranty code must be redeemed within 6 months after purchase (=code delivery). After that the code will be voided. Note 3: Extended warranty must be registered within 6 months from product purchase. After that the registration is locked. Note 4: Extended Warranty is non-cancellable, non-changeable and non-returnable.
EXT. WARRANTY AXIS P3343-VE | 0299-600 | 2 years extension of the warranty period Note 1: Maximum warranty on cameras/encoders/decoders/access control is 5 years including standard warranty. No possibility to extend total warranty beyond 5 years. Note 2: The warranty code must be redeemed within 6 months after purchase (=code delivery). After that the code will be voided. Note 3: Extended warranty must be registered within 6 months from product purchase. After that the registration is locked. Note 4: Extended Warranty is non-cancellable, non-changeable and non-returnable.
EXT. WARRANTY AXIS M3114-VE NOCAP 2MM | 0450-600 | 2 years extension of the warranty period Note 1: Maximum warranty on cameras/encoders/decoders/access control is 5 years including standard warranty. No possibility to extend total warranty beyond 5 years. Note 2: The warranty code must be redeemed within 6 months after purchase (=code delivery). After that the code will be voided. Note 3: Extended warranty must be registered within 6 months from product purchase. After that the registration is locked. Note 4: Extended Warranty is non-cancellable, non-changeable and non-returnable.
EXT. WARRANTY AXIS Q1921 10MM 8.3 FPS | 0402-600 | 2 years extension of the warranty period Note 1: Maximum warranty on cameras/encoders/decoders/access control is 5 years including standard warranty. No possibility to extend total warranty beyond 5 years. Note 2: The warranty code must be redeemed within 6 months after purchase (=code delivery). After that the code will be voided. Note 3: Extended warranty must be registered within 6 months from product purchase. After that the registration is locked. Note 4: Extended Warranty is non-cancellable, non-changeable and non-returnable.
EXT. WARRANTY AXIS M7001 | 0298-600 | 2 years extension of the warranty period Note 1: Maximum warranty on cameras/encoders/decoders/access control is 5 years including standard warranty. No possibility to extend total warranty beyond 5 years. Note 2: The warranty code must be redeemed within 6 months after purchase (=code delivery). After that the code will be voided. Note 3: Extended warranty must be registered within 6 months from product purchase. After that the registration is locked. Note 4: Extended Warranty is non-cancellable, non-changeable and non-returnable.
EXT. WARRANTY AXIS M1103 2.8MM | 0329-600 | 2 years extension of the warranty period Note 1: Maximum warranty on cameras/encoders/decoders/access control is 5 years including standard warranty. No possibility to extend total warranty beyond 5 years. Note 2: The warranty code must be redeemed within 6 months after purchase (=code delivery). After that the code will be voided. Note 3: Extended warranty must be registered within 6 months from product purchase. After that the registration is locked. Note 4: Extended Warranty is non-cancellable, non-changeable and non-returnable.
EXT. WARRANTY AXIS P3346-V | 0370-600 | 2 years extension of the warranty period Note 1: Maximum warranty on cameras/encoders/decoders/access control is 5 years including standard warranty. No possibility to extend total warranty beyond 5 years. Note 2: The warranty code must be redeemed within 6 months after purchase (=code delivery). After that the code will be voided. Note 3: Extended warranty must be registered within 6 months from product purchase. After that the registration is locked. Note 4: Extended Warranty is non-cancellable, non-changeable and non-returnable.
EXT. WARRANTY AXIS P3304-V | 0353-600 | 2 years extension of the warranty period Note 1: Maximum warranty on cameras/encoders/decoders/access control is 5 years including standard warranty. No possibility to extend total warranty beyond 5 years. Note 2: The warranty code must be redeemed within 6 months after purchase (=code delivery). After that the code will be voided. Note 3: Extended warranty must be registered within 6 months from product purchase. After that the registration is locked. Note 4: Extended Warranty is non-cancellable, non-changeable and non-returnable.
EXT. WARRANTY AXIS Q1602-E | 0438-600 | 2 years extension of the warranty period Note 1: Maximum warranty on cameras/encoders/decoders/access control is 5 years including standard warranty. No possibility to extend total warranty beyond 5 years. Note 2: The warranty code must be redeemed within 6 months after purchase (=code delivery). After that the code will be voided. Note 3: Extended warranty must be registered within 6 months from product purchase. After that the registration is locked. Note 4: Extended Warranty is non-cancellable, non-changeable and non-returnable.
EXT. WARRANTY AXIS P1347 | 0343-600 | 2 years extension of the warranty period Note 1: Maximum warranty on cameras/encoders/decoders/access control is 5 years including standard warranty. No possibility to extend total warranty beyond 5 years. Note 2: The warranty code must be redeemed within 6 months after purchase (=code delivery). After that the code will be voided. Note 3: Extended warranty must be registered within 6 months from product purchase. After that the registration is locked. Note 4: Extended Warranty is non-cancellable, non-changeable and non-returnable.
EXT. WARRANTY AXIS Q6034-C 50HZ | 0459-600 | 2 years extension of the warranty period Note 1: Maximum warranty on cameras/encoders/decoders/access control is 5 years including standard warranty. No possibility to extend total warranty beyond 5 years. Note 2: The warranty code must be redeemed within 6 months after purchase (=code delivery). After that the code will be voided. Note 3: Extended warranty must be registered within 6 months from product purchase. After that the registration is locked. Note 4: Extended Warranty is non-cancellable, non-changeable and non-returnable.
EXT. WARRANTY AXIS M3113-VE | 0412-600 | 2 years extension of the warranty period Note 1: Maximum warranty on cameras/encoders/decoders/access control is 5 years including standard warranty. No possibility to extend total warranty beyond 5 years. Note 2: The warranty code must be redeemed within 6 months after purchase (=code delivery). After that the code will be voided. Note 3: Extended warranty must be registered within 6 months from product purchase. After that the registration is locked. Note 4: Extended Warranty is non-cancellable, non-changeable and non-returnable.
EXT. WARRANTY AXIS M3113-R | 0330-600 | 2 years extension of the warranty period Note 1: Maximum warranty on cameras/encoders/decoders/access control is 5 years including standard warranty. No possibility to extend total warranty beyond 5 years. Note 2: The warranty code must be redeemed within 6 months after purchase (=code delivery). After that the code will be voided. Note 3: Extended warranty must be registered within 6 months from product purchase. After that the registration is locked. Note 4: Extended Warranty is non-cancellable, non-changeable and non-returnable.
EXT. WARRANTY AXIS P1344 | 0324-600 | 2 years extension of the warranty period Note 1: Maximum warranty on cameras/encoders/decoders/access control is 5 years including standard warranty. No possibility to extend total warranty beyond 5 years. Note 2: The warranty code must be redeemed within 6 months after purchase (=code delivery). After that the code will be voided. Note 3: Extended warranty must be registered within 6 months from product purchase. After that the registration is locked. Note 4: Extended Warranty is non-cancellable, non-changeable and non-returnable.
EXT. WARRANTY AXIS Q6032-E 50HZ | 0317-600 | 2 years extension of the warranty period Note 1: Maximum warranty on cameras/encoders/decoders/access control is 5 years including standard warranty. No possibility to extend total warranty beyond 5 years. Note 2: The warranty code must be redeemed within 6 months after purchase (=code delivery). After that the code will be voided. Note 3: Extended warranty must be registered within 6 months from product purchase. After that the registration is locked. Note 4: Extended Warranty is non-cancellable, non-changeable and non-returnable.
EXT. WARRANTY AXIS Q6032-E 60HZ | 0318-600 | 2 years extension of the warranty period Note 1: Maximum warranty on cameras/encoders/decoders/access control is 5 years including standard warranty. No possibility to extend total warranty beyond 5 years. Note 2: The warranty code must be redeemed within 6 months after purchase (=code delivery). After that the code will be voided. Note 3: Extended warranty must be registered within 6 months from product purchase. After that the registration is locked. Note 4: Extended Warranty is non-cancellable, non-changeable and non-returnable.
EXT. WARRANTY AXIS P1347-E | 0368-600 | 2 years extension of the warranty period Note 1: Maximum warranty on cameras/encoders/decoders/access control is 5 years including standard warranty. No possibility to extend total warranty beyond 5 years. Note 2: The warranty code must be redeemed within 6 months after purchase (=code delivery). After that the code will be voided. Note 3: Extended warranty must be registered within 6 months from product purchase. After that the registration is locked. Note 4: Extended Warranty is non-cancellable, non-changeable and non-returnable.
EXT. WARRANTY AXIS M7010 VIDEO ENCODER | 0414-600 | 2 years extension of the warranty period Note 1: Maximum warranty on cameras/encoders/decoders/access control is 5 years including standard warranty. No possibility to extend total warranty beyond 5 years. Note 2: The warranty code must be redeemed within 6 months after purchase (=code delivery). After that the code will be voided. Note 3: Extended warranty must be registered within 6 months from product purchase. After that the registration is locked. Note 4: Extended Warranty is non-cancellable, non-changeable and non-returnable.
EXT. WARRANTY AXIS Q7406 VIDEO ENCODER | 0289-600 | 2 years extension of the warranty period Note 1: Maximum warranty on cameras/encoders/decoders/access control is 5 years including standard warranty. No possibility to extend total warranty beyond 5 years. Note 2: The warranty code must be redeemed within 6 months after purchase (=code delivery). After that the code will be voided. Note 3: Extended warranty must be registered within 6 months from product purchase. After that the registration is locked. Note 4: Extended Warranty is non-cancellable, non-changeable and non-returnable.
EXT. WARRANTY AXIS P3363-V 12MM | 0470-600 | 2 years extension of the warranty period Note 1: Maximum warranty on cameras/encoders/decoders/access control is 5 years including standard warranty. No possibility to extend total warranty beyond 5 years. Note 2: The warranty code must be redeemed within 6 months after purchase (=code delivery). After that the code will be voided. Note 3: Extended warranty must be registered within 6 months from product purchase. After that the registration is locked. Note 4: Extended Warranty is non-cancellable, non-changeable and non-returnable.
EXT. WARRANTY AXIS Q1921-E 19MM 8.3 FPS | 0401-600 | 2 years extension of the warranty period Note 1: Maximum warranty on cameras/encoders/decoders/access control is 5 years including standard warranty. No possibility to extend total warranty beyond 5 years. Note 2: The warranty code must be redeemed within 6 months after purchase (=code delivery). After that the code will be voided. Note 3: Extended warranty must be registered within 6 months from product purchase. After that the registration is locked. Note 4: Extended Warranty is non-cancellable, non-changeable and non-returnable.
EXT. WARRANTY AXIS P7210 VIDEO ENCODER | 0416-600 | 2 years extension of the warranty period Note 1: Maximum warranty on cameras/encoders/decoders/access control is 5 years including standard warranty. No possibility to extend total warranty beyond 5 years. Note 2: The warranty code must be redeemed within 6 months after purchase (=code delivery). After that the code will be voided. Note 3: Extended warranty must be registered within 6 months from product purchase. After that the registration is locked. Note 4: Extended Warranty is non-cancellable, non-changeable and non-returnable.
EXT. WARRANTY AXIS P3353 6MM | 0464-600 | 2 years extension of the warranty period Note 1: Maximum warranty on cameras/encoders/decoders/access control is 5 years including standard warranty. No possibility to extend total warranty beyond 5 years. Note 2: The warranty code must be redeemed within 6 months after purchase (=code delivery). After that the code will be voided. Note 3: Extended warranty must be registered within 6 months from product purchase. After that the registration is locked. Note 4: Extended Warranty is non-cancellable, non-changeable and non-returnable.
EXT. WARRANTY AXIS P3301 | 0290-600 | 2 years extension of the warranty period Note 1: Maximum warranty on cameras/encoders/decoders/access control is 5 years including standard warranty. No possibility to extend total warranty beyond 5 years. Note 2: The warranty code must be redeemed within 6 months after purchase (=code delivery). After that the code will be voided. Note 3: Extended warranty must be registered within 6 months from product purchase. After that the registration is locked. Note 4: Extended Warranty is non-cancellable, non-changeable and non-returnable.
EXT. WARRANTY AXIS M1103 6.0MM | 0366-600 | 2 years extension of the warranty period Note 1: Maximum warranty on cameras/encoders/decoders/access control is 5 years including standard warranty. No possibility to extend total warranty beyond 5 years. Note 2: The warranty code must be redeemed within 6 months after purchase (=code delivery). After that the code will be voided. Note 3: Extended warranty must be registered within 6 months from product purchase. After that the registration is locked. Note 4: Extended Warranty is non-cancellable, non-changeable and non-returnable.
EXT. WARRANTY AXIS Q6034-E 50HZ | 0355-600 | 2 years extension of the warranty period Note 1: Maximum warranty on cameras/encoders/decoders/access control is 5 years including standard warranty. No possibility to extend total warranty beyond 5 years. Note 2: The warranty code must be redeemed within 6 months after purchase (=code delivery). After that the code will be voided. Note 3: Extended warranty must be registered within 6 months from product purchase. After that the registration is locked. Note 4: Extended Warranty is non-cancellable, non-changeable and non-returnable.
EXT. WARRANTY AXIS P1346 | 0328-600 | 2 years extension of the warranty period Note 1: Maximum warranty on cameras/encoders/decoders/access control is 5 years including standard warranty. No possibility to extend total warranty beyond 5 years. Note 2: The warranty code must be redeemed within 6 months after purchase (=code delivery). After that the code will be voided. Note 3: Extended warranty must be registered within 6 months from product purchase. After that the registration is locked. Note 4: Extended Warranty is non-cancellable, non-changeable and non-returnable.
EXT. WARRANTY AXIS P1343-E | 0349-600 | 2 years extension of the warranty period Note 1: Maximum warranty on cameras/encoders/decoders/access control is 5 years including standard warranty. No possibility to extend total warranty beyond 5 years. Note 2: The warranty code must be redeemed within 6 months after purchase (=code delivery). After that the code will be voided. Note 3: Extended warranty must be registered within 6 months from product purchase. After that the registration is locked. Note 4: Extended Warranty is non-cancellable, non-changeable and non-returnable.
EXT. WARRANTY AXIS P3304 | 0352-600 | 2 years extension of the warranty period Note 1: Maximum warranty on cameras/encoders/decoders/access control is 5 years including standard warranty. No possibility to extend total warranty beyond 5 years. Note 2: The warranty code must be redeemed within 6 months after purchase (=code delivery). After that the code will be voided. Note 3: Extended warranty must be registered within 6 months from product purchase. After that the registration is locked. Note 4: Extended Warranty is non-cancellable, non-changeable and non-returnable.
EXT. WARRANTY AXIS P1346-E | 0351-600 | 2 years extension of the warranty period Note 1: Maximum warranty on cameras/encoders/decoders/access control is 5 years including standard warranty. No possibility to extend total warranty beyond 5 years. Note 2: The warranty code must be redeemed within 6 months after purchase (=code delivery). After that the code will be voided. Note 3: Extended warranty must be registered within 6 months from product purchase. After that the registration is locked. Note 4: Extended Warranty is non-cancellable, non-changeable and non-returnable.
EXT. WARRANTY AXIS P3343 | 0307-600 | 2 years extension of the warranty period Note 1: Maximum warranty on cameras/encoders/decoders/access control is 5 years including standard warranty. No possibility to extend total warranty beyond 5 years. Note 2: The warranty code must be redeemed within 6 months after purchase (=code delivery). After that the code will be voided. Note 3: Extended warranty must be registered within 6 months from product purchase. After that the registration is locked. Note 4: Extended Warranty is non-cancellable, non-changeable and non-returnable.
EXT. WARRANTY AXIS Q6035-C 50HZ | 0461-600 | 2 years extension of the warranty period Note 1: Maximum warranty on cameras/encoders/decoders/access control is 5 years including standard warranty. No possibility to extend total warranty beyond 5 years. Note 2: The warranty code must be redeemed within 6 months after purchase (=code delivery). After that the code will be voided. Note 3: Extended warranty must be registered within 6 months from product purchase. After that the registration is locked. Note 4: Extended Warranty is non-cancellable, non-changeable and non-returnable.
EXT. WARRANTY AXIS M3011 | 0284-600 | 2 years extension of the warranty period Note 1: Maximum warranty on cameras/encoders/decoders/access control is 5 years including standard warranty. No possibility to extend total warranty beyond 5 years. Note 2: The warranty code must be redeemed within 6 months after purchase (=code delivery). After that the code will be voided. Note 3: Extended warranty must be registered within 6 months from product purchase. After that the registration is locked. Note 4: Extended Warranty is non-cancellable, non-changeable and non-returnable.
EXT. WARRANTY AXIS M3203-V | 0345-600 | 2 years extension of the warranty period Note 1: Maximum warranty on cameras/encoders/decoders/access control is 5 years including standard warranty. No possibility to extend total warranty beyond 5 years. Note 2: The warranty code must be redeemed within 6 months after purchase (=code delivery). After that the code will be voided. Note 3: Extended warranty must be registered within 6 months from product purchase. After that the registration is locked. Note 4: Extended Warranty is non-cancellable, non-changeable and non-returnable.
EXT. WARRANTY AXIS Q6032 60HZ | 0357-600 | 2 years extension of the warranty period Note 1: Maximum warranty on cameras/encoders/decoders/access control is 5 years including standard warranty. No possibility to extend total warranty beyond 5 years. Note 2: The warranty code must be redeemed within 6 months after purchase (=code delivery). After that the code will be voided. Note 3: Extended warranty must be registered within 6 months from product purchase. After that the registration is locked. Note 4: Extended Warranty is non-cancellable, non-changeable and non-returnable.
EXT. WARRANTY AXIS M3203 | 0336-600 | 2 years extension of the warranty period Note 1: Maximum warranty on cameras/encoders/decoders/access control is 5 years including standard warranty. No possibility to extend total warranty beyond 5 years. Note 2: The warranty code must be redeemed within 6 months after purchase (=code delivery). After that the code will be voided. Note 3: Extended warranty must be registered within 6 months from product purchase. After that the registration is locked. Note 4: Extended Warranty is non-cancellable, non-changeable and non-returnable.
AXIS 262+ NVR and 4pc AXIS 207 | 0271-022 | 8-channel Network Video Recorder with 250GB HDD and 4pc of AXIS 207 Network cameras
AXIS S1032-9T < EUR > | 0202-732
AXIS Q8108-R | 0332-031 | 8-channel network video recorder (NVR) developed to withstand shocks, vibrations and temperature fluctuations in public and commercial transportation applications. AXIS Q8108-R provides uninterrupted in-vehicle recording also in full frame rate HDTV resolution and offers an integrated 8-port PoE switch for easy and cost efficient installation. Hard disks not included.
AXIS 262 Network Video Recorder | 0236-001 | Complete network recording solution for up to 8 Axis M-JPEG video channels. 160GB HDD. Records images of any resolution. Up to 100 fps at VGA and 4CIF resolution.
AXIS S1016-3T < EUR > | 0202-722
AXIS S1016 | 0202-720 | Axis Camera Station S1016 Recorder workstation. Preloaded with AXIS Camera Station software with preconfigured AXIS Camera Station settings and all other necessary software e.g. windows. Includes AXIS Camera Station licenses for 16 channels, three year hardware and software support and international keyboard and mouse. Support for multiple screens.
AXIS 262+ NVR and 4pc AXIS 210 | 0271-032 | 8-channel Network Video Recorder with 250GB HDD and 4pc of AXIS 210 Network cameras
AXIS S9001 | 0202-770 | Desktop Terminal to be used with Axis S1032 or Axis S1048 recording servers. The terminal is preloaded with AXIS Camera Station software with preconfigured AXIS Camera Station settings and all other necessary software e.g. windows. Includes three year hardware and software support and international keyboard and mouse. Support for multiple screens.
AXIS S1048 | 0202-750 | Axis Camera Station S1048 Recorder rack server. Preloaded with AXIS Camera Station software with preconfigured AXIS Camera Station settings and all other necessary software e.g. windows. Includes AXIS Camera Station licenses for 48 channels and three year hardware and software support.
AXIS S1048-15T < EUR > | 0202-752
AXIS S1032 | 0202-730 | Axis Camera Station S1032 Recorder rack server. Preloaded with AXIS Camera Station software with preconfigured AXIS Camera Station settings and all other necessary software e.g. windows. Includes AXIS Camera Station licenses for 32 channels and three year hardware and software support.
AXIS S9001 < EUR > | 0202-772